## group members
No | NAME | ID-NO
1 | Anteneh Haile | ETR/9475/08
2 | Belete shumye | ETR/8824/08
3 | Berihun kasahun | ETR/6388/08
4 | Bahiran weldegebriel | ETR/9561/08
5 | Desalegn goremis | ETR/5169/08
6 | Flimon siyum | ETR/8952/08
7 | Gebremariam h/slasie | ETR/1395/08
8 | Haftom kehase brhane | ETR/4347/08
9 | kaleab worku | ETR/0405/08
10 | kaleb chernet | ETR/2138/08
11 | Bekalu belete | ETR/1551/08
12 | Abebe damen | ETR/5637/08
13 | lidya solomon | ETR/3843/08
14 | hanan miftah | ETR/2205/08

## takingoff sheet
TIM | DIM | SQUA | DESCRIPTION
A. substructure work
1. Excavation and Earth Work
1.1 a/ Top soil excavation to
1 | 17.189 |  | depth of 200mm for main building with 1m
| 16.03 |  | working space both side
|  | 275.54 | m2
1.1b/ ditto but for the service house with
1 | 21 |  | 0.5 m working space
6
|  | 126 | m2
Total area of top soil xcavation(excavation to
main building+excavation to service)
|  | 401.54 | m2
1.2 Bulk excavation
1.2.1 bulk excavation for main building
since floor level of our main building is60cm above
natural ground level we have no bulk excavation
but we have a fill to adepth of 25cm.
| 21 |  | 1.2.2 bulk excavation for service house to an average
1 | 6 |  | depth of 50cm with 50cm working space both sides
0.5
|  | 63 | m3
total volume of bulk main building+service building
|  | 63 | m3
2.3 Pit excavation for column
footings with 250mm working
| 1.9 |  | space each side
8 | 1.9 |  | For a/ F1(1400*1400)
2.4
|  | 69.312 | m3
ditto but for
| 1.7 |  | b/F2(1200*1200)
7 | 1.7
2.4
|  | 48.552 | m3
ditto but for
| 1.5 |  | c/F3(1000*1000)
1 | 1.5
2.4
|  | 5.4 | m3
total volume of pit excavation
|  | 123.264 | m3
1.4/ Trench execavation
1.4.1 trench excavation for main building to 500mm wide
around external grade beam with clear
working space of 250mm
a/ for section A-A
| 39.07 |  | to an average depth of 1200mm
1 | 1
1
|  | 39.07 | m3
b/ditto but for
| 10.43 |  | section B-B
1 | 1 |  | to an average depth of 1300mm
0.9
|  | 9.39 | m3
c/ditto but for
1 | 4.252 |  | section C-C
| 1 |  | to an average depth of 1300mm
0.9
|  | 3.83 | m3
total volume of trench excavation for main building
|  | 52.29 | m3
| 48.8 |  | 1.4.2 trench excavation for service house
1 | 1 |  | 500mm wide around external grade beam with clear
| 1.3 |  | working space of 250mm
|  | 63.44 | m3
total trench volume building+service volume
|  | 115.73 | m3
| 13.6 |  | 1.5 Back fill
1 | 12.1 |  | 1.5.1fill the entire area of the building to adepth of
| 0.25 |  | 25cm
|  | 41.14 | m3
additions on section b-b and section c-c of the trench
given on the plan
| 4.304 |  | a/ on the top of the plan bounded by axis B and C
1 | 1
0.25
|  | 1.08 | m3
| 2.8 |  | b/ on left side of plan bounded by axis1 and 2
1 | 1.151
0.25
|  | 0.81 | m3
-1 | 4.975 |  | deduction
| 0.399 |  | a/ on right bottom of plan bounded by axis C and D
0.25
|  | -0.5 | m3
| 1.651 |  | b/ on right bottom of plan bounded by axis C and D
-1 | 0.9
0.25
|  | -0.37 | m3
total volume of fill
|  | 42.16 | m3
total back fill volume
back fill on pit+backfill on bulk to service house+backfill on
trench excavation+fill on the entire area of the building
|  | 344.15 | m3
Dedcctions
-8 | 1.9 |  | a/ volume of concrete work
| 1.9 |  | for lean concrete on footing F1
0.05
|  | -1.444 | m3
| 1.7 |  | for lean concrete on footing F2
-7 | 1.7
0.05
|  | -1.0115 | m3
| 1.5 |  | for lean concrete on footing F3
-1 | 1.5
0.05
|  | -0.11 | m3
| 1.4 |  | ditto but for concrete volume of footing pad
-8 | 1.4 |  | a/ for F1(1400*1400)
0.4
|  | -6.27 | m3
ditto but for
| 1.2 |  | b/ F2(1200*1200)
-7 | 1.2
0.3
|  | -3.02 | m3
ditto but for
| 1 |  | c/ F3(1000*1000)
-1 | 1
0.3
|  | -0.3 | m3
ditto but for foundation column concrete volume
| 0.3 |  | a/ for column C1,F1(200*300)
-8 | 0.2
2.15
|  | -1.03 | m3
| 0.3 |  | b/ dito but for column C1,F2(200*300)
-6 | 0.2
2.25
|  | -0.81 | m3
dito but for
c/column C2,F2 (Ø250)
-1 |  |  | circular column
2.25
|  | -0.11 | m3
dito but for
-1 |  |  | d/column c3,F3 (Ø250)
| 2.25 |  | circular column
|  | -0.11 | m3
b/for masonry wall volume
trench wall for main building to 500mm wide
around external grade beam
a/ for section A-A
| 39.07 |  | to an average depth of 1200mm
-1 | 0.5
1.2
|  | -23.44 | m3
b/ditto but for
| 10.43 |  | section B-B
-1 | 0.5 |  | to an average depth of 1300mm
1.3
|  | -6.78 | m3
c/ditto but for
-1 | 4.252 |  | section C-C
| 0.5 |  | to an average depth of 1300mm
1.3
|  | -2.76 | m3
| 48.8 |  | trench wall for service house
-1 | 0.5 |  | 500mm wide around external grade beam
1.3
|  | -31.72 | m3
total volume ofdeduction
|  | -78.92 | m3
net total volume of back fill
|  | 265.18 | m3
1.6 cart away
total volume of excavated soil-volume of backfill
total volume of excavation=Vsite clearance+Vbulk+Vpit+Vtrench
Vsite clearance= area of site clearance*depth(0.2m)
Vtotal=80.308+63+123.264+115.73-265.18
|  | 117.12 | m3
2.CONCRETE WORK
8 | 1.9 |  | 2.1, lean concrete c-5 concrete
| 1.9 |  | a/ for lean concrete under footing F1
|  | 28.88 | m2
| 1.7 |  | b/ for lean concrete under footing F2
7 | 1.7
|  | 20.23 | m2
| 1.5 |  | c/for lean concrete under footing F3
1 | 1.5
|  | 2.25 | m2
d/ lean concrete under trench masonary
a/ for section A-A
39.07
1 | 0.5
|  | 19.54 | m2
b/ditto but for
| 10.43 |  | section B-B
1 | 0.5
|  | 5.22 | m2
c/ditto but for
1 | 4.252 |  | section C-C
0.5
|  | 2.13 | m2
| 48.8 |  | e/ lean concrete under trench wall for service house
1 | 0.5 |  | 500mm wide around external grade beam
|  | 24.4 | m2
total volume of lean concrete
|  | 102.65 | m2
2.2 NORMAL CONCRETE(C-25)
| 1.4 |  | 2.2.1 volume of concrete for footing pad
8 | 1.4 |  | a/ for F1(1400*1400)
0.4
|  | 6.27 | m3
ditto but for
| 1.2 |  | b/ F2(1200*1200)
7 | 1.2
0.3
|  | 3.02 | m3
ditto but for
| 1 |  | c/ F3(1000*1000)
1 | 1
0.3
|  | 0.3 | m3
2.2.2 volume of concrete for foundation column
| 0.3 |  | a/ for column C1,F1(200*300)
8 | 0.2
2.15
|  | 1.03 | m3
| 0.3 |  | b/ dito but for column C1,F2(200*300)
6 | 0.2
2.25
|  | 0.81 | m3
dito but for
c/column C2,F2 (Ø250)
1 |  |  | circular column
2.25
|  | 0.11 | m3
dito but for
1 |  |  | d/column c3,F3 (Ø250)
| 2.25 |  | circular column
|  | 0.11 | m3
total concrete volume for foundation
|  | 11.54 | m3
2.2.3 concrete work for Grade Beam
1 | 13.6 |  | a/ Grade beam GB1
0.25
0.4
1.36
| 13.6 |  | b/ditto but for grade beam GB-2
1 | 0.2
0.4
|  | 1.09 | m3
| 5.3 |  | c/ditto but for grade beamGB-3
1 | 0.2
0.4
|  | 0.42 | m3
| 8.601 |  | d/ditto but for grade beam GB-4
1 | 0.2
0.4
|  | 0.69 | m3
| 8.604 |  | e/ ditto but forgrade beam GB-5
1 | 0.2
0.4
|  | 0.69 | m3
| 11.3 |  | f/ditto but for grade beam GB-6
1 | 0.2
0.4
|  | 0.9 | m3
| 11.1 |  | g/ ditto but for grade beam GB-7
1 | 0.2
0.4
|  | 0.89 | m3
| 11.258 |  | h/ditto but for grade beam GB-8
1 | 0.2
0.4
|  | 0.9 | m3
| 9.45 |  | i/ditto but for grade beam GB-9
1 | 0.2
0.4
|  | 0.76 | m3
| 4.45 |  | ditto but for grade beam on section B-B and C-C
1 | 0.5 |  | between axis 1 and 2
0.2
|  | 0.45 | m3
| 5.304 |  | ditto but for grade beam on section B-B and C-C
1 | 0.5 |  | between axis B,C and D
0.2
|  | 0.53 | m3
| 5.226 |  | ditto but fograde beam on section B-B and C-C
1 | 0.5 |  | between axis C and D
0.2
|  | 0.52 | m3
2.2.4 concrete work for Grade Beam of service house
| 49.2 |  | developmental length of grade beam*width*depth
1 | 0.2
0.3
|  | 2.95 | m3
total volume of concrete on grade beam
main building+service house
|  | 12.15 | m3
| 4.799 |  | 2.2.5 concrete volume for ground slab of main building
1 | 3.85 |  | 100mm depth with C-25 concrete
| 0.1 |  | panel bounded by axis A-B and1-2
|  | 1.85 | m3
| 4.799 |  | ditto but for panel bounded by axis A-B and2-2'
1 | 2.65
0.1
|  | 1.27 | m3
| 4.799 |  | ditto but for panel bounded by axis A-B and2'-4
1 | 4.78
0.1
|  | 2.29 | m3
| 3.205 |  | ditto but for panel bounded by axisB-C and1-2
1 | 3.85
0.1
|  | 1.23 | m3
| 3.205 |  | ditto but for panel bounded by axisB-C and2-3
1 | 5.6
0.1
|  | 1.79 | m3
| 3.025 |  | ditto but for panel bounded by axisB-C and3-4
1 | 1.85
0.1
|  | 0.56 | m3
| 4.796 |  | ditto but for panel bounded by axis C-D and1-2
1 | 3.85
0.1
|  | 1.85 | m3
| 4.796 |  | ditto but for panel bounded by axis C-D and2-3
1 | 5.6
0.1
|  | 2.69 | m3
| 3.575 |  | panel of section B-B and C-C bounded by axis
1 | 1.151 |  | C-D and 3-4
0.1
|  | 0.41 | m3
| 3.304 |  | panel of section B-B and C-C bounded by axis
1 | 0.5 |  | B-D and 1
0.1
|  | 0.17 | m3
| 2.15 |  | panel of section B-B and C-C bounded by axis
1 | 0.651 |  | A and 1 and 2
0.1
|  | 0.14 | m3
| 19.6 |  | 2.2.5.1 concrete volume for ground slab of service house
1 | 4.59
0.1
|  | 9 | m3
| 20 |  | 2.2.5.2 ditto but for external verenda
1 | 1
0.1
|  | 2 | m3
total volume of concrete on slab(main +service house)
|  | 25.25 | m3
2.2.6 volume of concrete for external stair cases on main building
2.2.6.1 stair on axis B-D
| 1.342 |  | a/waist volume
1 | 1
0.1
|  | 0.13 | m3
| 1 |  | b/ step volume
6 | 0.3 |  | v=1/2*L*w*H
0.15
|  | 0.14 | m3
2.2.6.2ditto but for on axis C-D and 3-4
| 1.342 |  | a/waist volume
1 | 1.651
0.1
|  | 0.22 | m3
| 1.651 |  | b/ step volume
3 | 0.3 |  | v=1/2*L*w*H
0.15
|  | 0.11 | m3
2.2.6.3 ditto but for on axis 1 and 2
| 1.342 |  | a/waist volume
1 | 1.151
0.1
|  | 0.15 | m3
| 1.151 |  | b/ step volume
3 | 0.3 |  | v=1/2*L*w*H
0.15
|  | 0.08 | m3
2.2.6.4 ditto but for section A-A on axis B abd C
| 1.342 |  | a/waist volume
1 | 2.857
0.1
|  | 0.38 | m3
| 2.857 |  | b/ step volume
3 | 0.3 |  | v=1/2*L*w*H
0.15
|  | 0.19 | m3
2.2.6.5 volume of concrete on external stair case of service house
| 20 |  | a/waist volume
1 | 0.67
0.1
|  | 1.34 | m3
| 20 |  | b/ step volume
2 | 0.3 |  | v=1/2*L*w*H
0.15
|  | 0.9 | m3
net total volume of concrete for external stair case
|  | 3.64 | m3
3 / Hard core
1 | 4.799 |  | 3.1/ Area of Hard core for main building
| 3.85 |  | Area of hard core between axis A-B and1-2
|  | 18.48 | m2
1 | 4.799 |  | a/ ditto but for Hard core bounded by axis A-B and 2-2'
2.65
|  | 12.72 | m2
1 | 4.799 |  | b/ ditto but for hard core bounded by axis A-B and2'-4
4.78
|  | 22.94 | m2
| 3.205 |  | c/ ditto but for hard core bounded by axisB-C and1-2
1 | 3.85
|  | 12.34 | m2
| 3.205 |  | d/ ditto but for hard core bounded by axisB-C and2-3
1 | 5.6
|  | 17.95 | m2
| 3.025 |  | e/ ditto but for hard core bounded by axisB-C and3-4
1 | 1.85
|  | 5.6 | m2
| 4.796 |  | f/ ditto but for hard core bounded by axis C-D and1-2
1 | 3.85
|  | 18.46 | m2
| 4.796 |  | g/ ditto but for hard core bounded by axis C-D and2-3
1 | 5.6
|  | 26.86 | m2
| 3.575 |  | h/ hard core for section B-B and C-C bounded by axis
1 | 1.151 |  | C-D and 3-4
|  | 4.11 | m2
| 3.304 |  | i/ hard corefor section B-B and C-C bounded by axis
1 | 0.5 |  | B-D and 1
|  | 1.65 | m2
| 2.15 |  | j/ hard core for section B-B and C-C bounded by axis
1 | 0.651 |  | A and 1 and 2
|  | 1.4 | m2
| 19.6 |  | 3.2 Area of Hard core for service house
1 | 4.59
|  | 89.96 | m2
| 20 |  | a/ ditto but for verenda
1 | 1
|  | 20 | m2
total Area of Hard core for (main H. +service house)
|  | 252.47 | m2
4 Form work
20mm thick swan zigaba form work
4.1 Formwork for Foundation
4.1.1 Formwork for Footing Pads
8 | 5.6 |  | a/ ditto but for F1(1400*1400) with a depth of 400mm
| 0.4 |  | P=2(1400 + 1400)=5600mm
|  | 17.92 | m2
7 | 4.8 |  | b/ ditto but for F2(1200*1200) with a depth of 300mm
| 0.3 |  | P=2(1200 + 1200)=4800mm
|  | 10.08 | m2
1 | 4 |  | c/ ditto but for F3(1000*1000) with a depth of 300mm
| 0.3 |  | P=2(1000 + 1000)=4000mm
|  | 1.2 | m2
Total Formwork for Footing Pads
|  | 29.2 | m2
4.1.2 Formwork for Foundation column
a/ Formwork for Foundation column C1 for (C1,F1)
8 |  |  | (300*200) with a depth of 215cm
2.15
|  | 17.2 | m2
b/ ditto but C1 for (CI,F2)
7 |  |  | (300*200) with a depth of 225cm
| 2.25 |  | 3+D418
|  | 15.75 | m2
| 0.25 |  | c/ ditto but C2 for (C2,F2)
1 | 0.7854 |  | Φ250mm with a depth of 225cm
| 2.25 |  | p =∏D, p=3.14*250=785mm
∏r2
|  | 1.7671 | m2
| 0.25 |  | c/ ditto but C2 for (C2,F2)
1 | 0.7854 |  | Φ250mm with a depth of 225cm
| 2.25 | 1.7671 | m2
Total Area of Formwork for Foundation column
|  | 36.4843 | m2
4.2Formwork for Grade beam
4.2.1 Formwork for Grade beam (400*250)
1 | 25.891 |  | a/ Formwork for GB-1
0.4
|  | 10.36 | m2
1 | 25.582 |  | b/ Ditto but for GB-2
0.4
|  | 10.23 | m2
1 | 9.598 |  | c/ Ditto but for GB-3
0.4
|  | 3.84 | m2
1 | 15.752 |  | d/ Ditto but for GB-4
0.4
|  | 6.3 | m2
1 | 16.61 |  | e/ Ditto but for GB-5
0.4
|  | 6.64 | m2
| 22.88 |  | f/ Ditto but for GB-6
1 | 0.4
|  | 9.15 | m2
1 | 22.56 |  | g/ Ditto but for GB-7
0.4
|  | 9.1 | m2
1 | 22.76 |  | h/ Ditto but for GB-8
0.4
|  | 9.1 | m2
1 | 19.5 |  | i/ Ditto but for GB-9
0.4
|  | 7.8 | m2
4.2 .2 Formwork for Grade beam (200*500)
1 | 10.608 |  | a/ Formwork for Grade beam of section B-B & C-C for axis B,C,D
0.2
|  | 2.12 | m2
1 | 7.716 |  | b/ Formwork for Grade beam of section B-B, & C-C for axis 1,2
0.2
|  | 1.54 | m2
1 | 10.455 |  | c/ Formwork for Grade beam of section B-B, & C-C between axis
| 0.2 |  | C,D and axis 3,4
|  | 2.09 | m2
|  | 5.75 | Total Area of Formwork for Grade beam for (200*500)
total Area of Formwork for grade beam main building
|  | 78.27 | m2
4 / Formwork for external stair cases on main building
4.1 Formwork of stair on axis B-D
| 1.342 |  | a/Area of formwork for side of waist & step both sides
2 | 0.234
|  | 0.63 | m2
6 | 1 |  | b/Area of formwork for face of riser
0.15
|  | 0.9 | m2
4.2 ditto but for on axis C-D and 3-4
2 | 1.342 |  | a/Area of formwork for side of waist & step both sides
0.234
|  | 0.63 | m2
4 | 1.651 |  | b/Area of formwork for face of riser
0.15
|  | 0.99 | m2
4.2.1 ditto but for on axis 1 & 2
2 | 1.342 |  | a/Area of formwork for side of waist & step both sides
1.151
|  | 3.09 | m2
4 | 1.151 |  | b/Area of formwork for face of riser
0.15
|  | 0.69 | m2
4. 2.2ditto but for section A-A on axis B abd C
2 | 1.342 |  | a/Area of formwork for side of waist & step both sides
0.234
|  | 0.63 | m2
4 | 2.857 |  | b/Area of formwork for face of riser
0.15
|  | 1.71 | m2
Total Area of Formwork for external stair case
|  | 9.27 | m2
4.3.2 Area of formwork for service house
1 | 38.86 |  | a/ Formwork for Grade Beam on service house
0.3
|  | 11.658 | m2
1 | 20.26 |  | b/ Formwork for verenda on service house
0.3
|  | 6.078 | m2
1 | 20.6 |  | c/ Formwork for stair on service house
| 0.3 | 6.18 | m2
Total Area of Formwork for service House
|  | 23.92 | m2
Total Area of Formwork for Mainhouse & service House
|  | 177.1403 | m2
B. SUPPER STRUCTURE
1-CONCRETE WORK
First and second floor
1.1Elevation columns
14 | 0.2 |  | C1 (200*300)
0.3
2.64
|  | 2.22 | m3
14 | 0.2 |  | dito but c1 for 1st floor
0.3
2.64
|  | 2.22 | m3
1 | 0.049 |  | C2(diam 250)
2.64
|  | 0.13 | m3
1 | 0.049 |  | dito but c2 for 2nd floor
2.64
|  | 0.13 | m3
1 | 0.049 |  | c3(diam 250)
2.64
|  | 0.13 | m3
1 | 0.049 |  | dito but c3 for 2nd floor
2.64
|  | 0.13 | m3
Total concrete for column
|  | 4.96 | m3
1.2 Elevation beams
At + 3.40 level
1 | 13.6 |  | B1(200*400)
0.2
0.4
|  | 1.09 | m3
1 | 14.75 |  | B2(200*400)
0.2
0.4
|  | 1.18 | m3
1 | 6.455 |  | B3(200*400)
0.2
0.4
|  | 0.52 | m3
1 | 8.6 |  | B4(200*400)
0.2
0.4
|  | 1.38 | m3
1 | 8.6 |  | B5(200*400)
0.2
0.4
|  | 0.69 | m3
1 | 4.8 |  | B6(200*400)
0.2
0.4
|  | 0.38 | m3
1 | 3.8 |  | B7(200*400)
0.2
0.4
|  | 0.3 | m3
1 | 16 |  | B8(200*400)
0.2
0.4
|  | 1.28 | m3
1 | 16.3 |  | B9(200*400)
0.2
0.4
|  | 1.3 | m3
1 | 9.35 |  | B10(200*400)
0.2
0.4
|  | 0.75 | m3
1 | 2.65 |  | B11(200*400)
0.2
0.4
|  | 0.21 | m3
Total concrete for first floor beams
|  | 9.08 | m3
At top tie beam
1 | 3.6 |  | TB1(200*300)
0.2
0.3
|  | 0.22 | m3
1 | 12.3 |  | TB2(200*400)
0.2
0.4
|  | 0.98 | m3
1 | 5 |  | TB3(200*300)
0.2
0.3
|  | 0.3 | m3
1 | 14.7 |  | TB4(200*400)
0.2
0.4
|  | 1.18 | m3
1 | 8.6 |  | TB5(200*300)
0.2
0.3
|  | 0.52 | m3
1 | 5.2 |  | dito but 5.2m length of TB6
0.2
0.3
|  | 0.31 | m3
1 | 5.2 |  | dito but forTB7
0.2
0.3
|  | 0.31 | m3
1 | 6.7 |  | dito but 6.7 length of TB8
0.2
0.3
|  | 0.4 | m3
1 | 11.2 |  | dito but 11.2 length of TB9
0.2
0.3
|  | 0.67 | m3
1 | 11.2 |  | dito but for TB10
0.2
0.3
|  | 0.67 | m3
1 | 10.65 |  | TB11(200*400)
0.2
0.4
|  | 0.85 | m3
1 | 10.35 |  | dito but 10.35m length TB12
0.2
0.4
|  | 0.83 | m3
Total concrete for top tie beams
|  | 15.38 | m3
Total cocrete for beam =15.38+9.08
|  | 24.46 | m3
1.3 Concrete floor slab in 15 cms thick.
1 | 4.8 |  | At + 3.40 level
| 3.85 |  | S1(4800*3850)
0.15
|  | 2.77 | m3
1 | 3.85 |  | S2(3850*3200)
3.2
0.15
|  | 1.85 | m3
1 | 4.8 |  | S3(4800*3850)
3.85
0.15
|  | 2.77 | m3
1 | 5.5 |  | S4(5500*3250)
3.25
0.15
|  | 2.68 | m3
1 | 4.795 |  | S5(4795*5500)
5.5
0.15
|  | 3.95 | m3
1 | 4.8 |  | S6(4800*4800)
4.8
0.15
|  | 3.45 | m3
1 | 3.2 |  | S7(3200*1900)
1.9
0.15
|  | 0.91 | m3
1 | 2.65 |  | S8(2650*1200)
1.2
0.15
|  | 0.48 | m3
1 | 2.92 |  | S9(2920*1120)
1.12
0.15
|  | 0.49 | m3
1 | 0.5 |  | S10(500*3200)
3.2
0.15
|  | 0.24 | m3
Total concrete for slab at first floor
|  | 19.6 | m3
1.4 Stair case
above ground level from 0.00 to +3.40
17 | 1.2 |  | Riser(triangular area)
0.3
0.16
|  | 3.06 | m3
1 | 3 |  | Stair waiste
1.2
0.15
|  | 0.54 | m3
2 | 2.3 |  | landing
1.15
0.15
|  | 0.79 | m3
Total concrete for stair case
|  | 4.39 | m3
Total concrete work for super structure
|  | 53.41 | m3
2-FORMWORK
First and second floor
2.1 Elevation columns
28 | 1 |  | C1(0.2*0.3)
2.64
|  | 73.92 | m2
2 | 0.705 |  | C2(Dia 250)
2.64
|  | 3.72 | m2
1 | 0.705 |  | C3(Dia 250)
2.64
|  | 1.86 | m2
Total formwork for columns
|  | 79.5 | m2
2.2Elevation beams
1 | 40.56 |  | External formwork
0.4
|  | 16.22 | m2
2 | 7.85 |  | Internal around S1
0.25
|  | 3.92 | m2
2 | 7.05 |  | Internal around S2
0.5
|  | 7.05 | m2
2 | 8.65 |  | Internal around S3
0.25
|  | 4.33 | m2
2 | 8.7 |  | Internal around S4
0.25
|  | 4.35 | m2
2 | 10.3 |  | Internal around S5
0.25
|  | 5.15 | m2
2 | 9.7 |  | Internal around S6
0.25
|  | 4.85 | m2
2 | 5.15 |  | Internal around S7
0.25
|  | 2.58 | m2
1 | 2.65 |  | Internal around S8
0.25
|  | 0.66 | m2
1 | 2.85 |  | Internal around S9
0.25
|  | 0.71 | m2
1 | 13.2 |  | Internal around S10
0.25
|  | 3.3 | m2
Total formwork for internal
|  | 36.88 | m2
Total formwork for BEAMS
|  | 53.12 | m2
2.3 Suspended slabs at 3.4 levels
1 | 13.6 |  | S1
4.15
|  | 56.44 | m2
1 | 8.6 |  | S2
5.9
|  | 50.74 | m2
1 | 5.15 |  | S3
5
|  | 25.75 | m2
1 | 3.6 |  | S4
2.15
|  | 7.74 | m2
1 | 2.65 |  | S5
1.2
|  | 3.18 | m2
1 | 2.85 |  | S6
1.15
|  | 3.28 | m2
1 | 3.6 |  | S7
0.5
|  | 1.8 | m2
Total formwork forsuspended slabs
|  | 148.93 | m2
2.4 top tie beam
External formwork
1 | 3.6 |  | TB1(0.2*0.3)
0.3
|  | 1.08 | m2
1 | 7.3 |  | TB2(0.2*0.4)
0.4
|  | 2.92 | m2
1 | 5 |  | TB3(0.2*0.3)
0.3
|  | 1.5 | m2
1 | 3.2 |  | ditto but for l=3.2 TB5
0.3
|  | 0.96 | m2
1 | 5.2 |  | ditto but for l=5.2 TB6
0.3
|  | 1.56 | m2
1 | 5.3 |  | ditto but for l=5.3 TB7
0.3
|  | 1.59 | m2
1 | 6.95 |  | ditto but for l= 6.95 TB8
0.3
|  | 2.09 | m2
1 | 5 |  | ditto but for l=5 TB9
0.3
|  | 1.5 | m2
1 | 2.15 |  | ditto but for l=.15 TB10
0.3
0.65
1 | 1.2 |  | TB11(0.2*0.3)
0.4
|  | 0.48 | m2
ditto but for l=11.15 TB12
1 | 11.15
0.4
|  | 4.46 | m2
Internal formwork
1 | 3.2 |  | TB1(internal depth=0.15)
0.15
|  | 0.48 | m2
1 | 12.15 |  | TB2(internal depth=0.25)
0.25
3.04
1 | 4.7 |  | TB3(internal depth=0.15)
0.15
|  | 0.71 | m2
1 | 28.65 |  | TB4(internal depth=0.25)
0.25
7.16
1 | 12.95 |  | TB5(internal depth=0.15)
0.15
|  | 1.94 | m2
1 | 4.8 |  | ditto but for l=4.8 TB6)
0.15
0.72
1 | 4.8 |  | ditto but for TB7
0.15
|  | 0.72 | m2
1 | 6.7 |  | ditto but for L=6.7 TB8
0.15
|  | 1.01 | m2
1 | 18 |  | ditto but for L=18 TB9
0.15
2.7
1 | 21.61 |  | ditto but for L=21.61 TB10
0.15
|  | 3.24 | m2
1 | 20.45 |  | TB11(internal depth=0.25)
0.25
|  | 5.11 | m2
1 | 10.65 |  | ditto but for l=10.65 TB12
0.25
|  | 2.66 | m2
Total top tie beam formwork
|  | 48.28 | m2
total super structure formwork
|  | 329.83 | m2
service rooms
12 | 0.2 |  | 1.CONCRETE COLUMN(200*400)
0.4
2.5
|  | 2.4 | m3
2.TOPE TIE BEAM
2 | 0.4 |  | 2.1. tope tie beam short direction(400*400)
0.4
20
|  | 6.4 | m3
2 | 0.4 |  | 2.2 tope tie beam long direction
0.4
4.6
|  | 1.472 | m3
total concrete for tie beam
|  | 7.872 | m3
2.FORMWORK
12 | 1.2 |  | 2.1Column(200*400)
2.5
|  | 36 | m2
2.2For top tie beam(400*400)
2 | 25 |  | 2.2.1.external part
0.4
|  | 20 | m2
2 | 23.4 |  | 2.2.2.internal
0.4
|  | 18.72 | m2
total formwork for top tie beam
|  | 38.72 | m2
A BLOCK WORK
| 49.37 |  | 1.1 200mm thick HCB wall (G+0)
1 | 2.64 |  | L=370+115+260+115+440+470+265+50+74+74+555+545+284+
|  | 130.3368 | m² 150+190+140+290+470+80=49.37m
H=3.04-0.4=2.64m
DEDUCTION
2 | 0.9 |  | 1.1.1 DOORS
| 2.1 |  | in family room
|  | -3.78 | m²
1 | 1.5 |  | in living room
2.1
|  | -3.15 | m²
1 | 0.8 |  | b/n dinning and kitchen
2.1
|  | -1.68 | m²
1.1.2 WINDOWS
3 | 0.5 |  | around stair
2.64
|  | -3.96 | m²
1 | 1.9 |  | in dinning area
1.74
|  | -3.306 | m²
1 | 1 |  | in toilet(top window)
0.6
|  | -0.6 | m²
|  | -16.476 | m² total deduction
|  | 113.8608 | m² total 200mm thick block work
1.2 200mm thick HCB wall for service area
1 | 33.06 |  | L==1880+420+1006=33.06m
| 2.5 |  | H=250=2.5m
|  | 82.65 | m²
DEDUCTION
WINDOWS
1 | 1.5 |  | in guest bed
1.38
|  | -2.07 | m²
2 | 1 |  | in tr kitchen,bedroom1
1.38
|  | -2.76 | m²
1 | 0.92 |  | in maid bed room
1.38
|  | -1.2696 | m²
1 | 0.5 |  | in bath room(top window)
0.5
|  | -0.25 | m²
|  | -6.3496 | m² total deduction for service area
|  | 76.3004 | m² total block work for service area
|  | 190.1612 | m² total block work (both service area and residence)
1.3 150mm thick HCB wall
1 | 16.2 |  | L=95+200+175+370+300+125+230+125=16.20m
| 2.64 |  | H=304-40=2.64m
|  | 42.768 | m²
DEDUCTION
1.2.1 DOORS
1 | 0.7 |  | in toilet
2.1
|  | -1.47 | m²
1 | 0.9 |  | in kitchen
2.1
|  | -1.89 | m²
1.2.2 WINDOWS
1 | 2 |  | in family room
1.74
|  | -3.48 | m²
|  | -6.84 | m² total deduction
|  | 35.928 | m² total 150 mm thick block work for residence
1.4 150mm thick HCB wall for service area
1 | 41.13 |  | L=1840+1680+179+150+264=41.13m
| 2.5 |  | H=2.5m
|  | 102.825 | m²
DEDUCTION
DOORS
1 | 0.9 |  | in laundary
2.1
|  | -1.89 | m²
2 | 0.7 |  | in guest wash, guest bed
2.1
|  | -2.94 | m²
WINDOW
`1 | 0.8 |  | in guest wash
0.85
|  | -0.68 | m²
|  | -5.51 | m² total deduction
|  | 97.315 | m²total block work for service area
block work for paraphet of service area(front)
1 | 30
1.36
|  | 40.8 | m²
2 | 5 |  | block work for paraphet of service area{side)
0.95
|  | 4.75 | m² A=0.5*b*h
|  | 178.793 | m² 150mm thick total block work(residence and
service area)
2 BLOCK WORK ON FIRST FLOOR
2.1 200mm thick HCB
1 | 59.88 |  | L=370+115+280+115+135+120+75+470+165+165+45+265+60+
| 2.6 |  | 110+460+129+90+535+370+350+100+80+70+345+154+200+
|  | 155.688 | m² 145+470=59.88m
H=5.64-3.04=2.6m
DEDUCTION
2.1.1 DOORS
2 | 1 |  | in bed room 1
2.1
|  | -4.2 | m²
2 | 0.85 |  | in bed room 2and master bed room
2.1
|  | -3.57 | m² in dressing room
1 | 0.7
2.1
|  | -1.47 | m²
2.1.2 WINDOWS
1 | 2 |  | in bed room 1
1.74
|  | -3.48 | m²
3 | 0.5 |  | aroun stair
2.6
|  | -3.9 | m²
1 | 1.2 |  | in bed room 2
1.74
|  | -2.088 | m²
1 | 1 |  | in dressing room
1.74
|  | -1.74 | m²
1 | 1.5 |  | in bath room(top window)
0.6
|  | -0.9 | m²
|  | -21.348 | m² total deduction
|  | 134.34 | m² total 200mm thick block work
2.2 150mm thich HCB wall
1 | 21.6 |  | L=90+295+295+300+78+392+75+285+300+50=21.6m
| 2.6 |  | h=5.64-3.04=2.6
|  | 56.16 | m²
DEDUCTION
2.2.1 DOORS
4 | 0.85 |  | in bath room,studyroom,dressing room
2.1
|  | -7.14 | m²
|  | -7.14 | m² total deduction
|  | 49.02 | m² total 150mm thick block work
1 | 60.49 |  | 1.1 FOR (G+0 AND G+1)(RESIDENCE)
| 5.94 |  | L=1145+1445+1563+995+524+377=60.49m
|  | 359.3106 | m² H=3.04-0.4=2.64
DEDUCTION
DOOR
2 | 0.9 |  | in family room,bedroom1,
2.1
|  | -3.78 | m²
WINDOWS
2 | 2 |  | in family room,bedroom1,
1.74
|  | -6.96 | m²
1 | 1.9 |  | in dinning area
1.74
|  | -3.306 | m²
6 | 0.5 |  | around a stair
2.64
|  | -7.92 | m²
1 | 1 |  | in bath room (top window)
0.6
|  | -0.6 | m²
1 | 2.1 |  | in bath room (top window first floor)
0.8
|  | -1.68 | m²
1 | 1 |  | in dressing room
1.74
|  | -1.74 | m²
1 | 2 |  | in bed room2
1.74
|  | -3.48 | m²
|  | -29.466 | m² total deduction
|  | 329.8446 | m² total plastering for residence
1.2 FOR SERVICE AREA
1 | 38.45 |  | L=2000+500+500+845=38.45m
| 2.8 |  | H=2.8
|  | 107.66 | m²
DEDUCTION
WINDOWS
1 | 1.5 |  | in guest bed
1.38
|  | -2.07 | m²
2 | 1 |  | in tr kitchen,bedroom1
1.38
|  | -2.76 | m²
1 | 0.92 |  | in maid bed room
1.38
|  | -1.2696 | m²
1 | 0.5 |  | in bath room(top window)
0.5
|  | -0.25 | m²
|  | -6.3496 | m² total deduction for service area
plastering work for side parafit
1 | 30
1.36
|  | 40.8 | m²
2 | 5 |  | plastering work for paraphet of service area{side)
0.95
|  | 4.75 | m² A=0.5*b*h
|  | 146.8604 | m² total paster work for service area
|  | 476.705 | m² total plaster work for both residence and service area
2 INTERNAL PLASTERING
2.1 FOR (G+0) WALL INCLUDING WAIST
1 | 102.07 |  | L=1750+1155+2436+3666+530+670=102.07m
| 2.89 |  | H=3.04-0.15=2.89m( elv-slab depth)
|  | 294.9823 | m²
DEDUCTION
DOORS
1 | 1.5 |  | in living room
2.1
|  | -3.15 | m²
1 | 0.8 |  | in dinnig to kitchen
2.1
|  | -1.68 | m²
2 | 0.9 |  | in kitchen, family room
2.1
|  | -3.78 | m²
1 | 0.7 |  | in bath room
2.1
|  | -1.47 | m²
|  | -10.08 | m² total deduction
2.2 FOR SLAB INCLUDING LANDING
1 | 4.8 |  | S1(4800*3850)
3.85
|  | 18.48 | m²
1 | 3.85 |  | S2(3850*3200)
3.2
|  | 12.32 | m²
1 | 4.8 |  | S3(4800*3850)
3.85
|  | 18.48 | m²
1 | 5.5 |  | S4(5500*3250)
3.25
|  | 17.875 | m²
1 | 4.795 |  | S5(4795*5500)
5.5
|  | 26.3725 | m²
1 | 4.8 |  | S6(4800*4800)
4.8
|  | 23.04 | m²
1 | 3.2 |  | S7(3200*1900)
1.9
|  | 6.08 | m²
1 | 2.65 |  | S8(2650*1200)
1.2
|  | 3.18 | m²
1 | 2.92 |  | S9(2920*1120)
1.12
|  | 3.2704 | m²
1 | 0.5 |  | S10(500*3200)
3.2
|  | 1.6 | m²
2 | 1.25 |  | slab for landing(both ground and first)
2.6
|  | 6.5 | m²
|  | 137.1979 | m²
|  | 422.1002 | m² total plaster work for ground floor including slab
FOR SERVICE AREA
1 | 78.14 |  | L=920+5520+200+845+150+179=78.14m
| 2.8 |  | H=2.8
|  | 218.792 | m²
DOORS
1 | 0.9 |  | in laundary
2.1
|  | -1.89 | m²
2 | 0.7 |  | in guest wash, guest bed
2.1
|  | -2.94 | m²
WINDOW
`1 | 0.8 |  | in guest wash
0.85
|  | -0.68 | m²
|  | -5.51 | m² total deduction
for parephet along front
1 | 20
0.95
|  | 19 | m²
for paraphet along side
2 | 0.95
5
|  | 9.5 | m²
|  | 28.5 | m² total plastering for paraphet wall
|  | 241.782 | m² total plastering work for service area
12mm THICK INTERNAL PLASTERING(G+1)
1 | 144.28 |  | L=1860+1010+1435+1290+2088+1280+1775+1570+920+530
| 2.9 |  | 670=144.28m
|  | 418.412 | m² H=5.94-3.04=2.9m
DEDUCTION
DOORS
1 | 1 |  | in bed room 1
2.1
|  | -2.1 | m²
3 | 0.85 |  | in study,bath.dressing rooms
2.1
|  | -5.355 | m²
1 | 0.8 |  | in bath room
2.1
|  | -1.68 | m²
|  | -9.135 | m² total deduction for door
|  | 409.277 | m² total internal plastering for first floor
|  | 1073.1592 | m² total internal platering both residence and service area
FLOOR FINISH
PVC TILE
FOR GROUND FLOOR
1 | 4.8 |  | S1(480*395)(FAMILY ROOM)
3.95
|  | 18.96 | m²
1 | 4.9 |  | S2(490*854)(LIVING AND DINNING)
8.54
|  | 41.846 | m²
1 | 6.1 |  | S7(610*260)(AROUND STAIR)
2.6
|  | 15.86 | m²
DEDUCTION
1 | 1.25 |  | S4(125*215)(TOILET)
2.15
|  | -2.6875 | m²
|  | 73.9785 | m² TOTAL PVC TILE FF
FOR FIRST FLOOR
1 | 3 |  | S8(300*140)(CORRIDER)
1.4
|  | 4.2 | m²
1 | 2.6 |  | S9(260*605)(UNDER THE STAIR)
6.05
|  | 15.73 | m²
1 | 2.6 |  | S10(260*125)(LANDING)
1.25
|  | 3.25 | m²
|  | 23.18 | m² TOTAL PVC FLOOR FINISH
|  | 97.1585 | m² TOTAL PVC FLOOR FINISH FOR RESIDENCE AND SERVICE AREA
CERAMIC TILE
FOR GROUND FF
1 | 3.95 |  | S3 (395*325)(KITCHEN)
3.25
|  | 12.8375 | m²
1 | 1.25 |  | S4(125*215)(TOILET)
2.15
|  | 2.6875 | m²
1 | 9.3 |  | S5(930*100)(VARANDA)
1
|  | 9.3 | m²
|  | 24.825 | m²TOTAL CERAMIC TILE FF
FOR FIRST FLOOR
1 | 2.1 |  | S6(210*295)(BATH ROOM)
2.95
|  | 6.195 | m²
1 | 2.5 |  | S7(250*395)(MASTER BATH)
3.95
|  | 9.875 | m²
1 | 1.5 |  | S11(150*345)(BALCONY AT DRESSING ROOM)
3.45
|  | 5.175 | m²
1 | 5.3 |  | S12(530*152)(BALCONY AT BEDROOM2)
1.52
|  | 8.056 | m²
1 | 1.02 |  | S13(102*265 BALCONY AT MASTER BED ROOM)
2.65
|  | 2.703 | m²
1 | 1.05 |  | S14(105*275 BALCONY AT BED ROOM1)
2.75
|  | 2.8875 | m²
|  | 34.8915 | m² TOTAL CERAMIC FLOOR FINISH
|  | 59.7165 | m² TOTAL CERAMIC FLOOR FINISH FOR BOTH FLOOR
MARBLE FLOOR FINISH
1 | 5.56 |  | S6(556*265)(ENTRANCE )
2.65
|  | 14.734 | m²
MARBLE FOR STAIR
4 | 2.7 |  | for tread
1.2
|  | 12.96 | m²
2 | 1.2 |  | for riser
3.04
|  | 7.296 | m²
|  | 20.256 | m² total marble use for stair FF
MARBLE FF FOR DOOR
2 | 0.9 |  | 1.1.1 DOORS foundin ground floor plan
| 0.2 |  | in family room
|  | 0.36 | m²
1 | 1.5 |  | in living room
0.2
|  | 0.3 | m²
1 | 0.8 | 0 | b/n dinning and kitchen
0.2
|  | 0.16 | m²
1 | 0.9 |  | in laundary
0.15
|  | 0.135 | m²
2 | 0.7 |  | in guest wash, guest bed
0.15
|  | 0.21 | m²
2.1.1 DOORS ON FIRST FLOOR
2 | 1 |  | in bed room 1
0.2
|  | 0.4 | m²
2 | 0.85 |  | in bed room 2and master bed room
0.2
|  | 0.34 | m²
1 | 0.7 |  | in dressing room
| 0.2 | 0.14 | m²
4 | 0.85 |  | in bath room,studyroom,dressing room
0.15
|  | 0.51 | m²
|  | 2.555 | m² total marble from door
MARBLE FROM WINDOW SILL
from ground floor window
1.1.2 WINDOWS
3 | 0.5 |  | around stair
0.2
|  | 0.3 | m²
1 | 1.9 |  | in dinning area
| 0.2 | 0.18
|  | 0.38 | m²
from service area window
1 | 1.5 |  | in guest bed
0.2
|  | 0.3 | m²
2 | 1 |  | in tr kitchen,bedroom1
0.2
|  | 0.4 | m²
1 | 0.92 |  | in maid bed room
0.2
|  | 0.184 | m²
from first floor window
1 | 2 |  | in bed room 1
0.2
|  | 0.4 | m²
3 | 0.5 |  | aroun stair
0.2
|  | 0.3 | m²
1 | 1.2 |  | in bed room 2
0.2
|  | 0.24 | m²
1 | 1 |  | in dressing room
0.2
|  | 0.2 | m²
|  | 2.704 | m² total marble from window sill
|  | 40.249 | m² total marble work from (window sill,door, FF)
PLASTIC TILE FF
1 | 3.9
| 4.7 |  | S1(390*470)(BED ROOM 1)
|  | 18.33 | m²
1 | 2.75 |  | S2(275*395)(DRESSING ROOM)
3.95
|  | 10.8625 | m²
1 | 4.9 |  | S3(490*555)(MASTER BED ROOM)
5.55
|  | 27.195 | m²
1 | 3 |  | S4(300*340)(STUDY ROOM)
3.4
|  | 10.2 | m²
1 | 3.4 |  | S5(340*490)(BED ROOM2)
4.9
|  | 16.66 | m²
|  | 83.2475 | m² TOTAL PLASTIC FLOOR FINISH
G.CEMENT SCREED WORK (FROM FLOOR FINISH WORK)
1 |  | 83.2475 | m² TOTAL PVC FLOOR FINISH FOR BOTH FLOORS
1 |  | 85.9515 | m² TOTAL CERAMIC FLOOR FINISH FOR BOTH FLOOR
1 |  | 86.0865 | m² total marble work from (window sill,door, FF)
1 |  | 86.0865 | m² TOTAL PLASTIC FLOOR FINISH
TOTAL CEMENT SCREED WORK FOR BOTH RESIDENCE AND
|  | 341.372 | m² SERVICE AREA
D. PAINTING WORK
1 EXTERNAL PAINTING
1 | 60.49 |  | 1.1 FOR (G+0 AND G+1)(RESIDENCE)
| 5.94 |  | L=1145+1445+1563+995+524+377=60.49m
|  | 359.3106 | m² H=3.04-0.4=2.64
DEDUCTION
DOOR
2 | 0.9 |  | in family room,bedroom1,
2.1
|  | -3.78 | m²
WINDOWS
2 | 2 |  | in family room,bedroom1,
1.74
|  | -6.96 | m²
1 | 1.9 |  | in dinning area
1.74
|  | -3.306 | m²
6 | 0.5 |  | around a stair
2.64
|  | -7.92 | m²
1 | 1 |  | in bath room (top window)
0.6
|  | -0.6 | m²
1 | 2.1 |  | in bath room (top window first floor)
0.8
|  | -1.68 | m²
1 | 1 |  | in dressing room
1.74
|  | -1.74 | m²
1 | 2 |  | in bed room2
1.74
|  | -3.48 | m²
|  | -29.466 | m² total deduction
|  | 329.8446 | m² total painting for residence
1.2 FOR SERVICE AREA
1 | 38.45 |  | L=2000+500+500+845=38.45m
| 2.8 |  | H=2.8
|  | 107.66 | m²
DEDUCTION
WINDOWS
1 | 1.5 |  | in guest bed
1.38
|  | -2.07 | m²
2 | 1 |  | in tr kitchen,bedroom1
1.38
|  | -2.76 | m²
1 | 0.92 |  | in maid bed room
1.38
|  | -1.2696 | m²
1 | 0.5 |  | in bath room(top window)
0.5
|  | -0.25 | m²
|  | -6.3496 | m² total deduction for service area
painting work for side parafit
1 | 30
1.36
|  | 40.8 | m²
2 | 5 |  | painting work for paraphet of service area{side)
0.95
|  | 4.75 | m² A=0.5*b*h
|  | 146.8604 | m² total painting work for service area
|  | 476.705 | m² total painting work for both residence and
service area
2 INTERNAL PAINTING
2.1 FOR (G+0) WALL INCLUDING WAIST
1 | 102.07 |  | L=1750+1155+2436+3666+530+670=102.07m
| 2.89 |  | H=3.04-0.15=2.89m( elv-slab depth)
|  | 294.9823 | m²
DEDUCTION
DOORS
1 | 1.5 |  | in living room
2.1
|  | -3.15 | m²
1 | 0.8 |  | in dinnig to kitchen
2.1
|  | -1.68 | m²
2 | 0.9 |  | in kitchen, family room
2.1
|  | -3.78 | m²
1 | 0.7 |  | in bath room
2.1
|  | -1.47 | m²
|  | -10.08 | m² total deduction
|  | 284.9023 | m² total paintig work
2.2 FOR SLAB INCLUDING LANDING
1 | 4.8 |  | S1(4800*3850)
3.85
|  | 18.48 | m²
1 | 3.85 |  | S2(3850*3200)
3.2
|  | 12.32 | m²
1 | 4.8 |  | S3(4800*3850)
3.85
|  | 18.48 | m²
1 | 5.5 |  | S4(5500*3250)
3.25
|  | 17.875 | m²
1 | 4.795 |  | S5(4795*5500)
5.5
|  | 26.3725 | m²
1 | 4.8 |  | S6(4800*4800)
4.8
|  | 23.04 | m²
1 | 3.2 |  | S7(3200*1900)
1.9
|  | 6.08 | m²
1 | 2.65 |  | S8(2650*1200)
1.2
|  | 3.18 | m²
1 | 2.92 |  | S9(2920*1120)
1.12
|  | 3.2704 | m²
1 | 0.5 |  | S10(500*3200)
3.2
|  | 1.6 | m²
2 | 1.25 |  | slab for landing(both ground and first)
2.6
|  | 6.5 | m²
|  | 137.1979 | m² total painting work for slab including landing
|  | 422.1002 | m² total painting work for ground floor including slab
FOR SERVICE AREA
1 | 78.14 |  | L=920+5520+200+845+150+179=78.14m
| 2.8 |  | H=2.8
|  | 218.792 | m²
DOORS
1 | 0.9 |  | in laundary
2.1
|  | -1.89 | m²
2 | 0.7 |  | in guest wash, guest bed
2.1
|  | -2.94 | m²
WINDOW
`1 | 0.8 |  | in guest wash
0.85
|  | -0.68 | m²
|  | -5.51 | total deduction
for parephet along front
1 | 20
0.95
|  | 19 | m²
for paraphet along side
2 | 0.95
5
|  | 9.5 | m²
|  | 28.5 | m² total painting for paraphet wall
|  | 241.782 | m² total painting work for service area
12mm THICK INTERNAL PAINTING (G+1)
1 | 144.28 |  | L=1860+1010+1435+1290+2088+1280+1775+1570+920+530
| 2.9 |  | 670=144.28m
H=5.94-3.04=2.9m
|  | 418.412 | m² DEDUCTION
DOORS
1 | 1 |  | in bed room 1
2.1
|  | -2.1 | m²
3 | 0.85 |  | in study,bath.dressing rooms
2.1
|  | -5.355 | m²
1 | 0.8 |  | in bath room
2.1
|  | -1.68 | m²
|  | -9.135 | m² total deduction for door
|  | 409.277 | m² total internal painting for first floor
|  | 1073.1592 | m² total internal painting both residence and service area
E SKIRTING WORK
2.1 FOR (G+0) WALL PVC tile
1 | 102.07 |  | L=1750+1155+2436+3666=90.07m
|  | 102.07 | m
DEDUCTION
DOORS
1 | 1.5 |  | in living room
|  | -1.5 | m
1 | 0.8 |  | in dinnig to kitchen
|  | -0.8 | m
2 | 0.9 |  | in kitchen, family room
|  | -1.8 | m
1 | 0.7
|  | -0.7 | m
|  | -4.8 | m total deduction
|  | 97.27 | m total skerting work for ground floor
2.2 FOR SERVICE AREA, ceramic
1 | 78.14 |  | L=920+5520+200+845+150+179=78.14m
|  | 78.14 | m
DEDUCTION
DOORS
1 | 0.9 |  | in laundary
|  | -0.9 | m
2 | 0.7 |  | in guest wash, guest bed
|  | -1.4 | m
WINDOW
1 | 0.8 |  | in guest wash
|  | -0.8 | m
|  | -3.1 | total deduction
|  | 75.04 | m total skerting work for service area
2.3 FOR FIRST FLOOR
L=1860+1010+1435+1290+2088+1280+1775+1570+920+530
1 | 144.28 |  | 670=144.28m
|  | 144.28 | m
DEDUCTION
DOORS
1 | 1 |  | in bed room 1
|  | -1 | m
3 | 0.85 |  | in study,bath.dressing rooms
|  | -2.55 | m
1 | 0.8 |  | in bath room
|  | -0.8 | m
|  | -4.35 | m total deduction
|  | 139.93 | m total skerting work for first floor
|  | 312.24 | m total skerting work both residence and service area
F. CEILING WORK
for ground floor
1 | 4.8 |  | S1(4800*3850)
3.85
|  | 18.48 | m²
1 | 3.85 |  | S2(3850*3200)
3.2
|  | 12.32 | m²
1 | 4.8 |  | S3(4800*2650)
3.85
|  | 18.48 | m²
1 | 4.796 |  | S4(4796*3850)
3.85
|  | 18.46 | m²
1 | 4.795 |  | S5(4795*5600)
5.5
|  | 3.95 | m²
1 | 4.8 |  | S6(4800*4800)
4.8
|  | 3.45 | m²
1 | 3.205 |  | S7(3205*5600)
5.6
|  | 17.95 | m²
1 | 2.65 |  | S8(2650*1150)
1.15
m²
1 | 2.65 |  | S9(3205*1850)
1.85
|  | 4.9 | m²
|  | 19.6 | m² Total ceiling for ground floor (painting)
plastic ceiling for firstfloor
1 | 4.8
| 3.85 |  | S1(4800*3850)
|  | 18.48 | m²
1 | 3.85 |  | S2(3850*3200)
3.2
|  | 12.32 | m²
1 | 4.8 |  | S3(4800*3850)
3.85
|  | 18.48 | m²
1 | 5.5 |  | S4(5500*3250)
3.25
|  | 17.875 | m²
1 | 4.795 |  | S5(4795*5500)
5.5
|  | 26.3725 | m²
1 | 4.8 |  | S6(4800*4800)
4.8
|  | 23.04 | m²
1 | 3.2 |  | S7(3200*1900)
1.9
|  | 6.08 | m²
1 | 2.65 |  | S8(2650*1200)
1.2
|  | 3.18 | m²
1 | 2.92 |  | S9(2920*1120)
1.12
|  | 3.2704 | m²
1 | 0.5 |  | S10(500*3200)
3.2
|  | 1.6 | m²
|  | 130.6979 | m² total ceiling work foor first floor
1 | 18.7 |  | FOR SERVICE AREA
4.6
|  | 86.02 | m² Total ceiling work for service area
G. DOORS
for ground floor
wooden door
1 | 1.5 |  | in living room
2.1
|  | 3.15 | m²
5 | 0.9 |  | in(kichen,family room bed room 1)
2.1
|  | 9.45 | m²
1 | 1 |  | in (bed room 1)
2.1
|  | 2.1 | m²
4 | 0.85
2.1
|  | 7.14 | m²
1 | 0.7 |  | (dressing room)
2.1
|  | 1.47 | m²
|  | 23.31 | m² total area of wooden doors
aluminium framed door
10 | 0.9 |  | balcony,service area
2.1
|  | 18.9 | m²
1 | 1.6
2.1
3.36
|  | 22.26 | m² total aluminium framed door
plastic doors
3 | 0.85
2.1
|  | 5.355 | m²
1 | 0.7
2.1
|  | 1.47 | m²
|  | 6.825 | m² total area of plastic door
H.WINDOWS
FIXED WINDOWS
1 | 3.22
2.64
|  | 8.5008 | m² (liv and din)
1 | 1.2
2.64
|  | 3.168 | m² (kitchen)
1 | 1.8
2.5
|  | 4.5 | m² (family room)
5 | 0.9
0.54
|  | 2.43 | m² (service area)
2 | 0.5
2.5
|  | 2.5 | m² (entrance)
OPEN WINDOWS
2 | 2
1.7
|  | 6.8 | m²( family room)
1 | 1.9
1.7
|  | 3.23 | m² (dinning area)
6 | 0.5
1.7
|  | 5.1 | m² (landing area)
3 | 1.2
1.7
|  | 6.12 | m² (balcony bed room 2)
1 | 1
1.7
|  | 1.7 | m²
1 | 1
0.6
|  | 0.6 | m² (bath room)(top window)
1 | 1.5
0.6
1 |  | 0.9 | m² bath room (top window)
1 | 0.8
0.85
|  | 0.68 | (guest wash¦)(top window)
|  | 25.13 | total area of open window
METAL WORK
for stair case
12 | 3.06 |  | hand rail
|  | 36.72 | m
40 | 0.9 |  | baluster
|  | 36 | m
|  | 72.72 | m total metal length for stair case
3. ROOF work
Roof cover
1 | 13.6 |  | On axis A-D , 1-5
10.05
|  | 136.68 | m²
DEDUCTION
2 | 1.4 |  | Void space b/n axis A-B, 2-4
1.44
|  | -2.016 | m²
1 |  | 134.664 | m² Total roof cover
1 | 4.48 |  | b/n axis B-C for balcony in ground floor
2.25
|  | 10.08 | m²
|  | 144.744 | TOTAL ROOF COVER FOR RESIDENCE
1 | 20 |  | For service
6.2
|  | 124 | m²
1 |  |  | TOTAL ROOF COVER
|  | 268.744 | m²
1 | 77.4 |  | metal sheet for gutter
1.24
|  | 95.976 | m²
2. CARPENTRY & JOINERY
11 | 5.88 |  | CARPENTRY
|  | 64.68 | a) Eucalyptus wood upper & lower members.Dia. 100mm.
JOINERY
Supply and fix 40 mm thick semi soild core flush doors
a) size1500*2400mm
2 |  | 2 | Pcs GF-D1,D2
b) size 900*2400
10 |  | 10 | Pcs GF-D3,D4,D6 F.F-D12,SR-D16,D17,D18,D19.,D21,
c) size 850*2400
6 |  | 6 | Pcs F.F- D7, D8,D9,D13, D14,D15
d) size 700*2400
|  | 4 | Pcs GF- D5,D11, S.R-D20,D22,
e) size 1000*2400
1 |  | 1 | Pc F.F-D10
WINDOWS
a) size 1000*1300
| 8 | 8 | Pcs W1,W10,W15,W16,W25,W26,W27,286
b) size 500*1200
| 5 | 5 | Pcs W3,W7,W11,W12,W24,
c)size 2000*1300
|  | 5 | Pcs W4,W5,W6,,W9,W14,
d)size 3000*3000
2 | 2 | 2 | Pcs W2,W8
V*h
V=𝜋𝑟^2*h
V*h
V=𝜋𝑟^2*h
V*h
V=𝜋𝑟^2*h
V*h
V=𝜋𝑟^2*h
V*h
V=𝜋𝑟^2*h
PAGE-1
PAGE-2
Page 3
Note on D304: anti man:

## bar schedule
specification of a g+1 building with survice room
TOTAL LENGTH OF BAR BASED ON DIAMETR(m)
structural element | Location | Type | Ref | Bar Shape | Dia | Length | No of bar | No of member | Total No of bar |  | Dia | Dia | Dia | Dia | Dia | Dia | Dia
|  | of bar | No |  |  |  | (pcs) | (pcs) | (pcs) |  | 6 | 8 | 10 | 12 | 14 | 16 | 20 | Remark
a. SUB STRUCTURE
1.FOOTING PAD
1.1. Footing pad F1 on x-direction | foundation | main |  |  | 12 | 1.9 | 8 | 1 | 8 |  | 12: 15.2
ditto but on Y-direction | foundation | dist |  |  | 12 | 1.9 | 8 | 1 | 8 |  | 12: 15.2
1.2.Footing pad F2 on X-direction | foundation | main |  |  | 12 | 1.5 | 6 | 1 | 6 |  | 12: 9
ditto but on Y-direction | foundation | dist |  |  | 12 | 1.5 | 6 | 1 | 6 |  | 12: 9
1.3.Footing pad F3on X-direction | foundation | main |  |  | 12 | 1.3 | 5 | 1 | 5 |  | 12: 6.5
2. FOUNDATION COLUMN
2.1. column one (C-1) | foundation | main |  |  | 14 | 4 | 6 | 14 | 84 |  | 14: 336
ditto but for stirup | column one | stirup |  |  | 6 | 1 | 13 | 14 | 182 |  | 6: 182
2.2 column two(C-2) | foundation | main |  |  | 14 | 4 | 6 | 1 | 6 |  | 14: 24
ditto but for stirup | column two | stirup |  |  | 6 | 0.83 | 13 | 1 | 13 |  | 6: 10.79
2.3. column three(C-3) | foundation | main |  |  | 14 | 4 | 6 | 1 | 6 |  | 14: 24
ditto but for stirup | column three | stirup |  |  | 6 | 0.83 | 13 | 1 | 13 |  | 6: 10.79
3. gread beam
3.1 a/ GB-1 | ground level
3.1.1 Top span reinforcemnt | ground level | main |  |  | 12 | 14.9 | 2 | 1 | 2 |  | 12: 29.8
3.1.2 ditto but for Bars above the column | ground level | main |  |  | 12 | 9.8 | 1 | 1 | 1 |  | 12: 9.8
3.1.3 ditto but for Bottom rienforcment | ground level | main |  |  | 12 | 14.5 | 2 | 1 | 2 |  | 12: 29
3.2 a/ GB-2 | ground level
3.2.1 Top span reinforcemnt | ground level | main |  |  | 12 | 14.9 | 2 | 1 | 2 |  | 12: 29.8
3.2.2 ditto but for Bars above the column | ground level | main |  |  | 12 | 9.8 | 1 | 1 | 1 |  | 12: 9.8
3.2.3 ditto but for Bottom rienforcment | ground level | main |  |  | 12 | 14.5 | 2 | 1 | 2 |  | 12: 29
3.3 a/ GB-3 | ground level
3.3.1 Top span reinforcemnt | ground level | main |  |  | 12 | 5.8 | 2 | 1 | 2 |  | 12: 11.6
3.3.2 ditto but for Bars above the column | ground level | main |  |  | 12 | 4.2 | 1 | 1 | 1 |  | 12: 4.2
3.3.3 ditto but for Bottom rienforcment | ground level | main |  |  | 12 | 5.8 | 2 | 1 | 2 |  | 12: 11.6
3.4 a/ GB-4 | ground level
3.4.1 Top span reinforcemnt | ground level | main |  |  | 12 | 9.1 | 2 | 1 | 2 |  | 12: 18.2
3.4.2 ditto but for Bars above the column | ground level | main |  |  | 12 | 6.4 | 1 | 1 | 1 |  | 12: 6.4
3.4.3 ditto but for Bottom rienforcment | ground level | main |  |  | 12 | 9.1 | 2 | 1 | 2 |  | 12: 18.2
3.5 a/ GB-5 | ground level
3.5.1 Top span reinforcemnt | ground level | main |  |  | 12 | 9.1 | 2 | 1 | 2 |  | 12: 18.2
3.5.2 ditto but for Bars above the column | ground level | main |  |  | 12 | 6.4 | 1 | 1 | 1 |  | 12: 6.4
3.5.3 ditto but for Bottom rienforcment | ground level | main |  |  | 12 | 9.1 | 2 | 1 | 2 |  | 12: 18.2
3.6 a/ GB-6 | ground level
3.6.1 Top span reinforcemnt | ground level | main |  |  | 12 | 12.9 | 2 | 1 | 2 |  | 12: 25.8
3.6.2 ditto but for Bars above the column | ground level | main |  |  | 12 | 8.6 | 1 | 1 | 1 |  | 12: 8.6
3.6.3 ditto but for Bottom rienforcment | ground level | main |  |  | 12 | 13 | 2 | 1 | 2 |  | 12: 26
3.7 a/ GB-7 | ground level
3.7.1 Top span reinforcemnt | ground level | main |  |  | 12 | 12.9 | 2 | 1 | 2 |  | 12: 25.8
3.7.2 ditto but for Bars above the column | ground level | main |  |  | 12 | 8.6 | 1 | 1 | 1 |  | 12: 8.6
3.7.3 ditto but for Bottom rienforcment | ground level | main |  |  | 12 | 13 | 2 | 1 | 2 |  | 12: 26
3.8 a/ GB-8 | ground level
3.8.1 Top span reinforcemnt | ground level | main |  |  | 12 | 13.4 | 2 | 1 | 2 |  | 12: 26.8
3.8.2 ditto but for Bars above the column | ground level | main |  |  | 12 | 7.65 | 1 | 1 | 1 |  | 12: 7.65
3.8.3 ditto but for Bottom rienforcment | ground level | main |  |  | 12 | 13 | 2 | 1 | 2 |  | 12: 26
3.9 a/ GB-9 | ground level
3.9.1 Top span reinforcemnt | ground level | main |  |  | 12 | 10.5 | 2 | 1 | 2 |  | 12: 21
3.9.2 ditto but for Bars above the column | ground level | main |  |  | 12 | 7.2 | 1 | 1 | 1 |  | 12: 7.2
3.9.3 ditto but for Bottom rienforcment | ground level | main |  |  | 12 | 10.5 | 2 | 1 | 2 |  | 12: 21
3.1 b/ grade beam on section B-B and C-C | ground level | main
3.2 b/ditto but for grade beam between axis 1 and 2 | ground level | main |  |  | 12 | 4.4 | 6 | 1 | 6 |  | 12: 26.4
3.3 b/ditto but for grade between axis B,C and D | ground level | main |  |  | 12 | 5.254 | 6 | 1 | 6 |  | 12: 31.524
3.4 b/ ditto but for grade between axis C and D | ground level | main |  |  | 12 | 5.176 | 6 | 1 | 6 |  | 12: 31.056
3.5 b/ grade beam on service house | ground level | main |  |  | 12 | 49.2 | 4 | 1 | 4 |  | 12: 196.8
4.Stirups for grade beam
4.1a/ GB1 | grade beam | stirup |  |  | 8 | 1.1 | 71 | 1 | 71 |  | 8: 78.1
4.2a/ GB-2 | grade beam | stirup |  |  | 8 | 1.1 | 71 | 1 | 71 |  | 8: 78.1
4.3a/ GB-3 | grade beam | stirup |  |  | 8 | 1.1 | 27 | 1 | 27 |  | 8: 29.7
4.4a/ GB-4 | grade beam | stirup |  |  | 8 | 1.1 | 44 | 1 | 44 |  | 8: 48.4
4.5a/ GB-5 | grade beam | stirup |  |  | 8 | 1.1 | 44 | 1 | 44 |  | 8: 48.4
4.6a/ GB-6 | grade beam | stirup |  |  | 8 | 1.1 | 62 | 1 | 62 |  | 8: 68.2
4.7a/ GB-7 | grade beam | stirup |  |  | 8 | 1.1 | 61 | 1 | 61 |  | 8: 67.1
4.8a/ GB-8 | grade beam | stirup |  |  | 8 | 1.1 | 62 | 1 | 62 |  | 8: 68.2
4.9. GB-9 | grade beam | stirup |  |  | 8 | 1.1 | 52 | 1 | 52 |  | 8: 57.2
4.1 b/ grade beam on section B-B and C-C
4.2 b/ditto but for grade beam between axis 1 and 2 | grade beam | stirup |  |  | 8 | 1.2 | 4 | 1 | 4 |  | 8: 4.8
4.3 b/ditto but for grade between axis B,C and D | grade beam | stirup |  |  | 8 | 1.2 | 4 | 1 | 4 |  | 8: 4.8
4.4 b/ ditto but for grade between axis C and D | grade beam | stirup |  |  | 8 | 1.2 | 4 | 1 | 4 |  | 8: 4.8
4.5 b/ grade beam on service house | grade beam | stirup |  |  | 8 | 0.8 | 33 | 1 | 33 |  | 8: 26.4
5 .ground slab | ground level
5.1 a/ panel bounded by axis A-B and1-2 | ground level | main |  |  | 8 | 3.82 | 24 | 1 | 24 |  | 8: 91.68
ditto but for distribution bar | ground level | dist |  |  | 8 | 4.769 | 20 | 1 | 20 |  | 8: 95.38
5.2 a/ ditto but for panel bounded by axis A-B and2-2' | ground level | main |  |  | 8 | 2.62 | 24 | 1 | 24 |  | 8: 62.88
ditto but for distribution bar | ground level | dist |  |  | 8 | 4.769 | 14 | 1 | 14 |  | 8: 66.766
5.3 a/ ditto but for panel bounded by axis A-B and2'-4 | ground level | main |  |  | 8 | 4.75 | 24 | 1 | 24 |  | 8: 114
ditto but for distribution bar | ground level | dist |  |  | 8 | 4.769 | 24 | 1 | 24 |  | 8: 114.456
5.4 a/ ditto but for panel bounded by axisB-C and1-2 | ground level | main |  |  | 8 | 3.175 | 20 | 1 | 20 |  | 8: 63.5
ditto but for distribution bar | ground level | dist |  |  | 8 | 3.82 | 16 | 1 | 16 |  | 8: 61.12
5.5a/ ditto but for panel bounded by axisB-C and2-3 | ground level | main |  |  | 8 | 3.175 | 28 | 1 | 28 |  | 8: 88.9
ditto but for distribution bar | ground level | dist |  |  | 8 | 5.57 | 16 | 1 | 16 |  | 8: 89.12
5.6a/ ditto but for panel bounded by axisB-C and3-4 | ground level | main |  |  | 8 | 1.82 | 16 | 1 | 16 |  | 8: 29.12
ditto but for distribution bar | ground level | dist |  |  | 8 | 3.175 | 10 | 1 | 10 |  | 8: 31.75
5.7a/ditto but for panel bounded by axis C-D and1-2 | ground level | main |  |  | 8 | 3.82 | 24 | 1 | 24 |  | 8: 91.68
ditto but for distribution bar | ground level | dist |  |  | 8 | 4.766 | 20 | 1 | 20 |  | 8: 95.32
5.7a/ ditto but for panel bounded by axis C-D and2-3 | ground level | main |  |  | 8 | 4.766 | 28 | 1 | 28 |  | 8: 133.448
ditto but for distribution bar | ground level | dist |  |  | 8 | 5.57 | 24 | 1 | 24 |  | 8: 133.68
5.8a/panel of section B-B and C-C bounded by axis B-D and 1 | ground level | main |  |  | 8 | 3.274 | 17 | 1 | 17 |  | 8: 55.658
ditto but for distribution bar | ground level | dist |  |  | 8 | 4.7 | 3 | 1 | 3 |  | 8: 14.1
5.9a/panel of section B-B and C-C bounded by axis C-D and 3-4 | ground level | main |  |  | 8 | 1.121 | 18 | 1 | 18 |  | 8: 20.178
ditto but for distribution bar | ground level | dist |  |  | 8 | 3.545 | 6 | 1 | 6 |  | 8: 21.27
5.1b/ panel of section B-B and C-C bounded by axis A,1and2 | ground level | main |  |  | 8 | 0.621 | 11 | 1 | 11 |  | 8: 6.831
ditto but for distribution bar | ground level | dist |  |  | 8 | 2.12 | 4 | 1 | 4 |  | 8: 8.48
5.2 b/ concrete volume for ground slab of service house | ground level | main |  |  | 8 | 4.3 | 97 | 1 | 97 |  | 8: 417.1
ditto but for distribution bar | ground level | dist |  |  | 8 | 19.3 | 22 | 1 | 22 |  | 8: 424.6
5.2b/ ditto but for external verenda | ground level | main |  |  | 8 | 0.9 | 99 | 1 | 99 |  | 8: 89.1
ditto but for distribution bar | ground level | dist |  |  | 8 | 19.7 | 5 | 1 | 5 |  | 8: 98.5
6.rienforcement on external stair case | ground level
6.1 stair on axis B-D | ground level
a/ main rienforcement on waist | ground level | main |  |  | 8 | 2.23 | 5 | 1 | 5 |  | 8: 11.15
b/ distribution bar on waist | ground level | dist |  |  | 8 | 0.7 | 4 | 1 | 4 |  | 8: 2.8
c/distribution bar on step | ground level | dist |  |  | 8 | 0.7 | 5 | 1 | 5 |  | 8: 3.5
d/step reinforcement | ground level | step |  |  | 8 | 1.68 | 5 | 1 | 5 |  | 8: 8.4
6.2 ditto but for on axis C-D and 3-4 | ground level
a/ main rienforcement on waist | ground level | main |  |  | 8 | 2.23 | 9 | 1 | 9 |  | 8: 20.07
b/ distribution bar on waist | ground level | dist |  |  | 8 | 1.351 | 4 | 1 | 4 |  | 8: 5.404
c/distribution bar on step | ground level | dist |  |  | 8 | 1.351 | 5 | 1 | 5 |  | 8: 6.755
d/step reinforcement | ground level | step |  |  | 8 | 1.68 | 9 | 1 | 9 |  | 8: 15.12
6.3 ditto but for on axis 1 and 2 | ground level
a/ main rienforcement on waist | ground level | main |  |  | 8 | 2.23 | 6 | 1 | 6 |  | 8: 13.38
b/ distribution bar on waist | ground level | dist |  |  | 8 | 0.851 | 4 | 1 | 4 |  | 8: 3.404
c/distribution bar on step | ground level | dist |  |  | 8 | 0.851 | 5 | 1 | 5 |  | 8: 4.255
d/step reinforcement | ground level | step |  |  | 8 | 1.68 | 6 | 1 | 6 |  | 8: 10.08
6.4 ditto but for section A-A on axis B abd C | ground level
a/ main rienforcement on waist | ground level | main |  |  | 8 | 2.23 | 15 | 1 | 15 |  | 8: 33.45
b/ distribution bar on waist | ground level | dist |  |  | 8 | 2.287 | 4 | 1 | 4 |  | 8: 9.148
c/distribution bar on step |  | dist |  |  | 8 | 2.287 | 5 | 1 | 5 |  | 8: 11.435
d/step reinforcement | ground level | step |  |  | 8 | 1.68 | 15 | 1 | 15 |  | 8: 25.2
[7 empty] | TOTAL LENGTH OF BARS |  |  |  | 6: 203.58; 8: 3286.368; 12: 821.33; 14: 384
[7 empty] | UNIT WEGHT (KG/M) |  |  |  | 0.22212 | 0.39488 | 0.617 | 0.88848 | 1.2093 | 1.5795 | 2.468
[7 empty] | TOTAL WEGHT (KG) |  |  |  | 45.2192 | 1297.721 |  | 729.7353 | 464.3789 | 1.5795
b.super strructure
1.COLUMNS
1.1 .Column 1 | Ground floor | Main |  |  | 14 | 3.64 | 6 | 14 | 84 |  | 14: 305.76
1.2.Column 1 | First floor | Main |  |  | 14 | 3 | 4 | 14 | 56 |  | 14: 168
1.3.COLumn 2 | Ground floor | Main |  |  | 14 | 3.64 | 6 | 1 | 6 |  | 14: 21.84
1.4.COLumn 2 | First floor | Main |  |  | 14 | 3 | 6 | 1 | 6 |  | 14: 18
1.5.Column 3 | Ground floor | Main |  |  | 14 | 3.15 | 6 | 1 | 6 |  | 14: 18.9
2.Stirups
2.1.Column 1 | Ground floor | stirup |  |  | 6 | 1 | 13 | 14 | 182 |  | 6: 182
2.2.Column 1 | First floor | stirup |  |  | 6 | 1 | 13 | 14 | 182 |  | 6: 182
2.3.COLumn 2 | Ground floor | stirup |  |  | 6 |  | 13 | 1 | 13 |  | 6: 13
2.4.Column 2 | First floor | stirup |  |  | 6 | 1 | 13 | 1 | 13 |  | 6: 13
2.5.Column 3 | Ground floor | stirup |  |  | 6 | 1 | 13 | 1 | 13 |  | 6: 13
3.SLABS | First floor
3.1. slab1(1) | First floor | Main |  |  | 10 | 6.75 | 8 | 1 | 8 |  | 10: 54
3.2.slab1,10.(5) | First floor | Dist |  |  | 8 | 6.5 | 19 | 1 | 19 |  | 8: 123.5
3.3.slab1(13) | First floor | Main |  |  | 10 | 6.6 | 21 | 1 | 21 |  | 10: 138.6
3.4.slab(16) | First floor | Main |  |  | 10 | 5.4 | 13 | 1 | 13 |  | 10: 70.2
3.5.slab2,3(2) | First floor | Main |  |  | 10 | 10.5 | 27 | 1 | 27 |  | 10: 283.5
3.6.slab12,2(21) | First floor | Dist |  |  | 8 | 4.7 | 23 | 1 | 23 |  | 8: 108.1
3.7.slab11(7) | First floor | Dist |  |  | 8 | 3.1 | 20 | 1 | 20 |  | 8: 64; 10: 62
3.8.slab11(15) | First floor | Dist |  |  | 8 |  | 13 | 1 | 13 |  | 8: 41.6; 10: 13
3.9.slab4,5(2) | First floor | Main |  |  | 10 |  | 38 | 1 | 38 |  | 10: 38
3.10. slab4(22) | First floor | Dist |  |  | 8 | 7.65 | 22 | 1 | 22 |  | 8: 168.3; 10: 168.3
3.11.slab5(22) | First floor | Main |  |  | 10 | 7.65 | 9 | 1 | 9 |  | 10: 68.85
3.12.slab(5,9) | First floor | Dist |  |  | 8 | 7.15 | 18 | 1 | 18 |  | 8: 128.7; 10: 128.7
3.13.slab5(22) | First floor | Main |  |  | 10 | 7.65 | 7 | 1 | 7 |  | 10: 53.55
3.14.slab6(11) | First floor | Dist |  |  | 8 | 7.75 | 23 | 1 | 23 |  | 8: 178.25; 10: 178.25
3.15.slab6(14) | First floor | Dist |  |  | 8 | 6.6 | 14 | 1 | 14 |  | 8: 98.4; 10: 92.4
3.16.slab6(1) | First floor | Main |  |  | 10 | 6.75 | 18 | 1 | 18 |  | 10: 121.5
3.17.slab6(8) | First floor | Main |  |  | 10 | 8.05 | 16 | 1 | 16 |  | 10: 128.8
3.18.slab9(9) | First floor | Dist |  |  | 8 | 2.6 | 7 | 1 | 7 |  | 8: 18.2; 10: 18.2
3.19.slab10(12) | First floor | Dist |  |  | 8 | 3.95 | 7 | 1 | 7 |  | 8: 27.65; 10: 27.65
3.20.slab12(10) | First floor | Dist |  |  | 8 | 3.5 | 4 | 1 | 4 |  | 8: 14; 10: 14
4.SHORT BAR ON BALCONYSONS | First floor
4.1Axis 1 b/n(b&c) at | First floor
4.1.1 B19 | First floor |  |  |  | 10 | 2 | 31 | 1 | 31 |  | 10: 62
4.2 On axis 2 b/n (a&b) | First floor
4.2.1.B18 | First floor |  |  |  | 10 | 5.05 | 16 | 1 | 16 |  | 10: 80.8
4.2.2b/n b&c B20 | First floor |  |  |  | 10 | 3.2 | 26 | 1 | 26 |  | 10: 83.2
4.2.3b/n c&d B20 | First floor |  |  |  | 10 | 3.2 | 40 | 1 | 40 |  | 10: 128
4.3.On axis 2` | First floor
4.3.1.B17 | First floor |  |  |  | 10 | 1.9 | 16 | 1 | 16 |  | 10: 30.4
4.3. on axis 3 | First floor
4.3.1.b/n c&d | First floor |  |  |  | 14 | 3.25 | 27 | 1 | 27 |  | 10: 87.75; 14: 87.75
4.4On axis A | First floor
4.4.1.b/n1 axis1&2 B4 | First floor |  |  |  | 14 | 3.1 | 28 | 1 | 28 |  | 10: 86.8; 14: 86.8
4.5 On axis b | First floor
4.5.1b/n 1&2 B3 | First floor |  |  |  | 10 | 2.8 | 38 | 1 | 38 |  | 10: 106.4
4.5.2.b/n 2&2`B6 | First floor |  |  |  | 10 | 3.35 | 22 | 1 | 22 |  | 10: 73.7
4.5.3 b/n 2`&3 B3 | First floor |  |  |  | 10 | 2.8 | 27 | 1 | 27 |  | 10: 75.6
4.6 On axis c | First floor
4.6.1 b/n 1&2 B3 | First floor |  |  |  | 10 | 2.8 | 38 | 1 | 38 |  | 10: 106.4
4.6.2b/n 2&3 B3 | First floor |  |  |  | 10 | 2.8 | 37 | 1 | 37 |  | 10: 103.6
5,BEAMS
5.1 on FB1 | First floor
5.1.1 Top span reinforcemnt |  | main |  |  | 16 | 14.9 | 3 | 1 | 3 |  | 16: 29.8
5.12 Bars above the column |  | main |  |  | 16 | 9.8 | 2 | 1 | 2 |  | 16: 19.6
5.1.3Bottom rienforcment D16 |  | main |  |  | 16 | 11.2 | 4 | 1 | 4 |  | 16: 44.8
5.1.4Bottom rienforcment D14 |  | main |  |  | 14 | 3.7 | 4 | 1 | 4 |  | 14: 14.8
5.2 on FB2 | First floor
5.2.1 Top span reinforcemnt |  | main |  |  | 16 | 16.05 | 3 | 1 | 3 |  | 16: 48.15
5.2.2 Bars above the column |  | main |  |  | 16 | 14.2 | 2 | 1 | 2 |  | 16: 25.15
5.2.3Bottom rienforcment D16 |  | main |  |  | 16 | 12.35 | 4 | 1 | 4 |  | 16: 49.4
5.2.4Bottom rienforcment D14 |  | main |  |  | 14 | 3.7 | 4 | 1 | 4 |  | 14: 14.8
5.3 on FB3 | First floor
5.3.1 Top span reinforcemnt |  | main |  |  | 16 | 6.95 | 3 | 1 | 3
5.3.2 Bars above the column |  | main |  |  | 16 | 7.2 | 2 | 1 | 2
5.3.3Bottom rienforcment |  | main |  |  | 16 | 6.95 | 4 | 1 | 4 |  | 16: 27.8
5.4on FB4 | First floor
5.4.1Top span reinforcemntD16 |  | main |  |  | 16 | 7.45 | 3 | 1 | 3 |  | 16: 22.35
5.4.2Top span reinforcemntD14 |  | main |  |  | 14 | 2.4 | 3 | 1 | 3 |  | 14: 7.2
5.4.3 Bars above the columnD16 |  | main |  |  | 16 | 4.9 | 2 | 1 | 2 |  | 16: 9.8
5.4.4 Bars above the columnD14 |  | main |  |  | 14 | 1.3 | 1 | 1 | 1 |  | 16: 1.3
5.4.5Bottom rienforcment D16 |  |  |  |  | 16 | 5.6 | 4 | 1 | 4 |  | 16: 22.4
5.4.6Bottom rienforcment D14 |  |  |  |  | 14 | 3.9 | 4 | 1 | 4 |  | 14: 15.6
5.5 on FB5 | First floor
5.5.1 Top span reinforcemntD16 |  | main |  |  | 16 | 7.45 | 3 | 1 | 3 |  | 16: 22.35
5.5.2 Top span reinforcemntD14 |  | main |  |  | 14 | 2.4 | 3 | 1 | 3 |  | 16: 7.2
5.5.3Bars above the columnD16 |  | main |  |  | 16 | 6.2 | 2 | 1 | 2 |  | 16: 12.4
5.5.5Bottom rienforcment D16 |  | main |  |  | 16 | 5.6 | 4 | 1 | 4 |  | 16: 22.4
5.5.6Bottom rienforcment D14 |  | main |  |  | 14 | 3.9 | 4 | 1 | 4 |  | 16: 15.6
5.5 on FB6 | First floor
5.6.1 Top span reinforcemntD16 |  | main |  |  | 16 | 5.6 | 3 | 1 | 3 |  | 16: 16.8
5.6.2Bars above the columnD16 |  | main |  |  | 16 | 3.2 | 2 | 1 | 2 |  | 16: 6.4
5.6.3Bottom rienforcment D16 |  | main |  |  | 16 | 5.8 | 4 | 1 | 4 |  | 16: 23.2
5.7 on FB7 | First floor
5.7.1 Top span reinforcemntD14 |  | main |  |  | 14 | 4.4 | 3 | 1 | 3 |  | 14: 13.2
5.7.2Bars above the columnD14 |  | main |  |  | 14 | 3.4 | 2 | 1 | 2 |  | 14: 6.8
5.7.3Bottom rienforcment D14 |  | main |  |  | 14 | 4.8 | 4 | 1 | 4 |  | 14: 19.2
5.8on FB8 | First floor
5.8.1 Top span reinforcemntD14 |  | main |  |  | 14 | 13.95 | 3 | 1 | 3 |  | 14: 41.85
5.8.2Bars above the columnD14 |  | main |  |  | 14 | 13.6 | 1 | 1 | 1 |  | 14: 13.6
5.8.2bottom rinforcment d14 |  | main |  |  | 14 | 13.55 | 4 | 1 | 4 |  | 14: 54.2
5.9on FB9 | First floor
5.9.1 Top span reinforcemntD16 |  | main |  |  | 16 | 10.6 | 3 | 1 | 3 |  | 16: 31.8
5.9.2Top span reinforcemntD14 |  | main |  |  | 14 | 3.35 | 3 | 1 | 3 |  | 16: 10.05
5.9.3Bars above the columnD16 |  | main |  |  | 16 | 5.8 | 2 | 1 | 2 |  | 14: 11.6
5.9.4Bars above the columnD14 |  | main |  |  | 14 | 3.35 | 2 | 1 | 2 |  | 16: 6.7
5.9.5Bottom rienforcment D16 |  | main |  |  | 16 | 5.9 | 4 | 1 | 4 |  | 16: 23.6
5.9.5Bottom rienforcment D14 |  | main |  |  | 14 | 7.85 | 4 | 1 | 4
5.10on FB10 | First floor
5.10.1 Top span reinforcemntD16 |  | main |  |  | 16 | 8.7 | 3 | 1 | 3 |  | 16: 26.1
5.10.2Top span reinforcemntD14 |  | main |  |  | 14 | 2.75 | 3 | 1 | 3 |  | 16: 8.25
5.10.3Bars above the columnD16 |  | main |  |  | 16 | 5.5 | 2 | 1 | 2 |  | 14: 11
5.10.4Bars above the columnD14 |  | main |  |  | 14 | 1.7 | 2 | 1 | 2 |  | 14: 3.4
5.10.5Bottom rienforcment D16 |  | main |  |  | 16 | 6.3 | 4 | 1 | 4 |  | 16: 25.2
5.10.5Bottom rienforcment D14 |  | main |  |  | 14 | 4.6 | 4 | 1 | 4 |  | 14: 18.4
5.11 on FB11 | First floor
5.11.1 Top span reinforcemntD16 |  | main |  |  | 14 | 3.4 | 3 | 1 | 3 |  | 14: 10.2
5.11.2Bottom rienforcment D16 |  | main |  |  | 14 | 3.4 | 3 | 1 | 3 | 10.2 | 14: 10.2
6,stirups for fb
6.1 FB1 | First floor | STIRUP |  |  | 8 | 1 | 80 | 1 | 80 |  | 8: 80
6.2FB2 | First floor | STIRUP |  |  | 8 | 1 | 86 | 1 | 86 |  | 8: 86
6.3FB3 | First floor | STIRUP |  |  | 8 | 1 | 36 | 1 | 36 |  | 8: 36
6.4FB4 | First floor | STIRUP |  |  | 8 | 1 | 52 | 1 | 52 |  | 8: 52
6.5FB5 | First floor | STIRUP |  |  | 8 | 1 | 52 | 1 | 52 |  | 8: 52
6.6FB6 | First floor | STIRUP |  |  | 8 | 1 | 29 | 1 | 29 |  | 8: 29
6.7FB7 | First floor | STIRUP |  |  | 8 | 1 | 24 | 1 | 24 |  | 8: 24
6.8FB8 | First floor | STIRUP |  |  | 8 | 1 | 75 | 1 | 75 |  | 8: 75
6.9FB9 | First floor | STIRUP |  |  | 8 | 1 | 75 | 1 | 75 |  | 8: 75
6.10FB10 | First floor | STIRUP |  |  | 8 | 1 | 61 | 1 | 61 |  | 8: 61
6.11FB11 | First floor | STIRUP |  |  | 8 | 1 | 177 | 1 | 177 |  | 8: 177
7,TOP TIE BEAM
7.1TB1 | Top ti bam levl
7.1.1 Top rebar |  | main |  |  | 12 | 3.9 | 2 | 1 | 2 |  | 12: 7.8
7.1.2 Aove column |  | main |  |  | 0 | 0 | 0 | 0
7.1.3 Bottom rbar |  | main |  |  | 12 | 3.9 | 1 | 1 | 1 |  | 12: 3.9
7.2TB2 | Top ti bam levl
7.2.1 Top rebar |  | main |  |  | 12 | 6.95 | 2 | 1 | 2 |  | 12: 13.9
7.2.2 Above column |  | main |  |  | 12 | 7.8 | 2 | 1 | 2 |  | 12: 15.6
8 |  | main |  |  | 12 | 6.95 | 3 | 1 | 3 |  | 12: 20.85
7.3TB3 | Top ti bam levl
7.3.1 Top rebar |  | main |  |  | 12 | 5.55 | 2 | 1 | 2 |  | 12: 11.1
7.3.2 Above column |  | main |  |  | 12 | 5.9 | 1 | 1 | 1 |  | 12: 5.9
7.3.3 Bottpm rebar |  | main |  |  | 12 | 5.55 | 2 | 1 | 2 |  | 12: 11.1
7.3TB4 | Top ti bam levl
7.4.1 Top rebar |  | main |  |  | 12 | 16.05 | 2 | 1 | 2 |  | 12: 32.1
7.4.2 Above column |  | main |  |  | 12 | 12.5 | 2 | 1 | 2 |  | 12: 25
7.4.3 Bottpm rebar |  | main |  |  | 12 | 23 | 2 | 1 | 2 |  | 12: 46
7.5TB5 | Top ti bam levl
7.5.1 Top rebar |  | main |  |  | 12 | 10.3 | 2 | 1 | 2 |  | 12: 20.6
7.5.2 Above column |  | main |  |  | 12 | 6.3 | 1 | 1 | 1 |  | 12: 6.3
7.5.3 Bottpm rebar |  | main |  |  | 12 | 10.3 | 3 | 1 | 3 |  | 12: 30.9
7.6TB6 | Top ti bam levl
7.6.1 Top rebar |  | main |  |  | 12 | 5.55 | 2 | 1 | 2 |  | 12: 11.1
7.6.2 Above column |  | main |  |  | 12 | 3.95 | 1 | 1 | 1 |  | 12: 3.95
7.6.3 Bottpm rebar |  | main |  |  | 12 | 5.5 | 3 | 1 | 3 |  | 12: 16.5
7.7TB7 | Top ti bam levl
7.7.1 Top rebar |  | main |  |  | 12 | 5.5 | 2 | 1 | 2 |  | 12: 11
7.7.2 Bottpm rebar |  | main |  |  | 12 | 5.5 | 2 | 1 | 2 |  | 12: 11
7.8TB8
7.8,1 Top rebar |  | main |  |  | 12 | 7.4 | 2 | 1 | 2 |  | 12: 14.8
7.8.2 Bottpm rebar |  | main |  |  | 12 | 7.4 | 2 | 1 | 2 |  | 12: 14.8
7.9TB9 | Top ti bam levl
7.9.1 Top rebar |  | main |  |  | 12 | 14.2 | 2 | 1 | 2 |  | 12: 28.4
7.9.2 Above column |  | main |  |  | 12 | 9.6 | 1 | 1 | 1 |  | 12: 9.6
7.293 Bottom rebar |  | main |  |  | 12 | 5.2 | 2 | 1 | 2 |  | 12: 10.4
7.10TB10 | Top ti bam levl
7.10.1 Top rebar |  | main |  |  | 12 | 3.8 | 2 | 1 | 2 |  | 12: 7.6
7.10.2 Above column |  | main |  |  | 12 | 1.3 | 1 | 1 | 1 |  | 12: 1.3
7.10.3 Bottom rebar |  | main |  |  | 12 | 2.5 | 2 | 1 | 2 |  | 12: 5
7.TB1 | Top ti bam levl
7.1.1 Top rebar |  | main |  |  | 12 | 13 | 2 | 1 | 2 |  | 12: 26
7.11.2 Above column |  | main |  |  | 12 | 10.4 | 2 | 1 | 2 |  | 12: 20.8
7.11.3 Bottom rebar |  | main |  |  | 12 | 13.7 | 2 | 1 | 2 |  | 12: 27.4
7.12TB12 | Top ti bam levl
7.2.1 Top rebar |  | main |  |  | 12 | 11.65 | 2 | 1 | 2 |  | 12: 23.3
7.2.2 Above column |  | main |  |  | 12 | 7.7 | 2 | 1 | 2 |  | 12: 15.4
7.12.3 Bottom rebar |  | main |  |  | 12 | 5.67 | 2 | 1 | 2 |  | 12: 11.34
8,stirup for TOP TIE
8.1 TB | Top ti bam levl |  |  |  | 8 | 1 | 20 | 1 | 20 |  | 8: 20
8.2 TB2 | Top ti bam levl | STIRU |  |  | 8 | 1 | 36 | 1 | 36 |  | 8: 36
8.3 TB3 | Top ti bam levl | STIRU |  |  | 8 | 1 | 30 | 1 | 30 |  | 8: 30
8.4 TB4 | Top ti bam levl | STIRU |  |  | 8 | 1 | 102 | 1 | 102 |  | 8: 102
8.5 TB5 | Top ti bam levl | STIRU |  |  | 8 | 1 | 48 | 1 | 48 |  | 8: 48
8.6 TB6 | Top ti bam levl | STIRU |  |  | 8 | 1 | 27 | 1 | 27 |  | 8: 27
8.7 TB7 | Top ti bam levl | STIRU |  |  | 8 | 1 | 29 | 1 | 29 |  | 8: 29
8.8 TB8 | Top ti bam levl | STIRU |  |  | 8 | 1 | 30 | 1 | 30 |  | 8: 30
8.9 TB9 | Top ti bam levl | STIRU |  |  | 8 | 1 | 77 | 1 | 77 |  | 8: 77
8.10 TB10 | Top ti bam levl | STIRU |  |  | 8 | 1 | 75 | 1 | 75 |  | 8: 75
8.11 TB11 | Top ti bam levl | STIRU |  |  | 8 | 1 | 70 | 1 | 70 |  | 8: 70
8.12 TB12 | Top ti bam levl | STIRU |  |  | 8 | 1 | 62 | 1 | 62 |  | 8: 62
9,STAIR RIENFORCMENT
9.1 First flight |  | MAIN |  |  | 12 | 4.6 | 10 | 1 | 10 |  | 12: 46
9.2 Second flight |  | MAIN |  |  | 12 | 5.2 | 10 | 1 | 10 |  | 12: 52
9.3 Landing bend up |  | MAIN |  |  | 14 | 2.55 | 13 | 1 | 13 |  | 14: 33.15
9.4 Lannding bend down |  | MAIN |  |  | 12 | 1.6 | 10 | 1 | 10 |  | 12: 16; 14: 16
9,5 Beam ovrlapping |  | MAIN |  |  | 14 | 2.7 | 13 | 1 | 13 |  | 14: 35.1
9.6 Top overlapping |  | MAIN |  |  | 10 | 2.15 | 8 | 1 | 8 |  | 10: 17.2
9.7 First floor overlapping |  | MAIN |  |  | 10 | 1.5 | 8 | 1 | 8 |  | 10: 12
9.8 Landing distribution bar |  | DIS |  |  | 12 | 2.6 | 7 | 1 | 7 |  | 12: 18.2
9.9 Landing beam |  | MAIN |  |  | 8 | 2.8 | 8 | 1 | 8 |  | 8: 22.4
9.10 Stair distribution bar |  | DIS |  |  | 8 | 1.15 | 37 | 1 | 37 |  | 8: 42.55
9.11 Riser & tread bar |  | MAIN |  |  | 12 | 7.98 | 14 | 1 | 14 |  | 12: 111.72
[7 empty] | TOTAL LENGTH OF BARS |  |  |  | 403 | 2388.65 | 2713.35 | 764.66 | 1057.35 | 558.6
[7 empty] | UNIT WEGHT (KG/M) |  |  |  | 0.22 | 0.39 | 0.61 | 0.88 | 1.2 | 1.58
[7 empty] | TOTAL WEGHT (KG) |  |  |  | 88.66 | 931.5735 | 1655.1435 | 672.9008 | 1268.82 | 882.588
reinforcement for survice room
1.COLUMN | survice room | main |  |  | 12 | 2.65 | 4 | 12 | 48 |  | 12: 127.2
2.STIRUPE OF COLUMN | survice room | stirupe |  |  | 6 | 1.1 | 25 | 12 | 300 |  | 6: 330
3.TOPE TILE BEAM
3.1.Beam on long directio | survice room | main |  |  | 12 | 20.55 | 4 | 2 | 8 |  | 12: 164.4
3.2Beam on short direction | survice room | main |  |  | 12 | 5.55 | 4 | 2 | 8 |  | 12: 44.4
4. STIRUPE FOR BEAMS
4.1. for long beam | survice room | stirupe |  |  | 6 | 1.5 | 134 | 2 | 268 |  | 6: 402
4.2 for short beam | survice room | stirupe |  |  | 6 | 1.5 | 34 | 2 | 68 |  | 6: 102
[7 empty] | TOTAL LENGTH OF BARS |  |  |  | 6: 834; 12: 208.8
[7 empty] | UNIT WEGHT (KG/M) |  |  |  | 0.22 | 0.39 | 0.61 | 0.88 | 1.2 | 1.58
[7 empty] | TOTAL WEGHT (KG) |  |  |  | 6: 183.48; 12: 183.744

## boq
ITEM | DESCRIPTION | UNIT | QTY | RATE | AMOUNT
A. | SUB-STRUCTURE |  |  | ETB/UNIT | ETB
1 | EXCAVATION & EARTH WORK
1.1 | Clearing of the site to remove top soil and other rubbish materials to an average depth of 200mm. | m2 | 401.54 | 12 | 4818.48
1.2 | total volume of bulk main
| building+service building | m3 | 63 | 153 | 9639
1.3 | Pit excavation for footings starting from reduced level to a depth not exceeding 2400mm. | m3 | 123.264 | 200 | 24652.8
1.4 | Trench excavation to masonry foundation wall starting from reduced level to a depth not exceeding 1500mm. | m3 | 115.73 | 112 | 12961.76
1.5 | Back fill around footings and foundation columns with selected material, well rammed in layers of 200mm thick and compacted at dry density and optimum moisture content. | m3 | 265.18 | 206 | 54627.08
1.6 | Cart away excavated material. | m3 | 117.12 | 145 | 16982.4
| Total carried to summary birr |  |  |  | 123681.52
2 | CONCRETE WORK
2.1 | 50 mm thick lean concrete in class C-5 | m2 | 102.65 | 200 | 20530
Total carried to summary birr
2.2 | NORMAL CONCRETE FOR FOUNDATION Reinforced concrete in C-25 filled in to form work and vibrated around steel reinforcement | m3 | 11.54 | 2000 | 23080
2.3 | total volume of concrete on grade | m3 | 12.15 | 2000 | 24300
beammain building+service house
2.4 | total volume of concrete on slab(main +service house) | m3 | 25.25 | 2000 | 50500
net total volume of concrete for external stair case
2.5 |  | m3 | 3.64 | 2000 | 7280
| Total carried to summary birr |  | 52.58 | 8000 | 105160
3 | HARDCORE
3.1 | total Area of Hard core for (main H. +service house) | m3 | 252.47 | 255 | 64379.85
| Total carried to summary birr |  | 252.47 | 255 | 64379.85
4 | Form work
20mm thick swan zigaba form work
4.1 | Total Formwork for Footing Pads | m2 | 29.2 | 80 | 2336
4.2 | Total Area of Formwork for Foundation column | m2 | 36.4843 | 80 | 2918.7433
4.3 | total Area of Formwork for grade beammain house | m2 | 78.27 | 80 | 6261.6
4.4 | a/ Formwork for Grade Beam on service house | m2 | 11.658 | 80 | 932.64
4.5 | b/ Formwork for verenda on service house | m2 | 6.078 | 80 | 486.24
4.6 | Total Area of Formwork for external stair case main building | m2 | 9.27 | 80 | 741.6
4.7 | c/ Formwork for external stair on service house | m2 | 6.18 | 80 | 494.4
| total form work |  | 177.1403 | 560 | 14171.2233
5 | Steel reinforcement according to structural drawing. Price shall include cutting, bending, placing in position and tying wires.
5.1 | Diam 14mm Deformed bar. | kg | 464.3789 | 26 | 12073.8509
0
5.2 | 6 | kg | 45.2192 | 26 | 1175.6989
0
5.3 | 8 | kg | 1297.721 | 26 | 33740.7459
5.4 | 12 | kg | 729.7353 | 26 | 18973.1172
1 | Concrete workk
Reinforced concrete in C-25 filled in to form work and vibrated around steel reinforcement (formwork and reinforcement measured separately).
1.1 | In elevation columns. | m3 | 0.21 | 2000 | 420
1.2 | Beams at elev 3.40 |  | 0.85 | 2000 | 1700
1.3 | Top tie beam |  | 24.46 | 2000 | 48920
1.3 | Floor slab of 15cm thick | m3 | 4.33 | 2000 | 8660
1.4 | Stair case | m3 | 4.39 | 2000 | 8780
1.4 | concrete work for survice room
| In elevation columns. | m3 | 2.4
| Top tie beam | m3 | 7.872
2 | formwork for
2.1 | Elevation columns | m2 | 79.5 | 80 | 6360
2.2 | Beams at elev 3.40 |  | 53.12 | 80 | 4249.6
2.3 | Top tie beam | m2 | 48.28 | 80 | 3862.4
2.4 | Suspended slabs at 3.4 lev | m2 | 148.93 | 80 | 11914.4
2.5 | Formwork for survice room
| 2.5.1.Elevation columns | m2 | 36
| 2.5.2.Top tie beam | m2 | 38.72
3 | steel reinfocement
Steel reinforcement according to structural drawing. Price shall include cutting, bending, placing in position and tying wires.
3.1 | for main building
| " 16mm. " " | kg | 882.588 | 26 | 22947.288
| " 14mm. " " | kg | 1268.82 | 26 | 32989.32
| " 12mm. " " | kg | 1268.82 | 26 | 32989.32
| " 10mm. " " | kg | 1655.1435 | 26 | 43033.731
| " 8mm. " " | kg | 931.5735 | 26 | 24220.911
| " 6mm. " " | kg | 88.66 | 26 | 2305.16
3.2 | for survice room
| Diam 12mm Deformed bar. | kg | 183.744 | 26 | 4777.344
| " 6mm. " " | kg | 183.48 | 26 | 4770.48
b/supper structure
1 | Concrete workk
Reinforced concrete in C-25 filled in to form work and vibrated around steel reinforcement (formwork and reinforcement measured separately).
1.1 | In elevation columns. | m3 | 4.96 | 2000 | 9920
1.2 | Beams at elev 3.40 |  | 9.08 | 2000 | 18160
1.3 | Top tie beam |  | 15.38 | 2000 | 30760
1.3 | Floor slab of 15cm thick | m3 | 19.6 | 2000 | 39200
1.4 | Stair case | m3 | 0.66 | 2000 | 1320
1.4 | concrete work for survice room
| In elevation columns. | m3 | 2.4
| Top tie beam | m3 | 7.872
2 | formwork for
2.1 | Elevation columns | m2 | 79.5 | 80 | 6360
2.2 | Beams at elev 3.40 |  | 53.12 | 80 | 4249.6
2.3 | Top tie beam | m2 | 48.28 | 80 | 3862.4
2.4 | Suspended slabs at 3.4 lev | m2 | 148.93 | 80 | 11914.4
2.5 | Formwork for survice room
| 2.5.1.Elevation columns | m2 | 36
| 2.5.2.Top tie beam | m2 | 38.72
2 | BLOCK WORK
2.1 | 200mm thick HCB wall bedded in cement sand mortar mix (1:3)
| a)Ground Floor | m2 | 113.8608
| b) First Floor | m2 | 134.34
| c) service area | m2 | 76.3004
2.2 | 150mm thick HCB wall bedded in cement sand mortar mix (1:3)
| a)Ground Floor | m2 | 35.928
| b) First Floor | m2 | 49.02
| c) service area | m2 | 97.315
Total Carried to summary birr
3 | ROOFING
3.1 | Supply and fix pre-coated decra roof cover. Price shall include roof ridge cover, withs other necessary accessories. Roof cover measured in horizontal projection. | m2 | 144.744
3.2 | Supply and fix pre-coated CIS roof cover. Price shall include roof ridge cover, withs other necessary accessories. Roof cover measured in horizontal projection. | m2 | 124
3.3 | metal sheet for gutter | m2 | 95.976
| Total Carried to summary birr |  | s
4 | CARPENTRY AND JOINERY
Supply and fix 40mm thick semi solid internal flush type wooden doors in hard wood frame with wooden moldings, both sides covered with 4mm thick oak veneered plywood. Price shall include approved quality hinges, locks, necessary accessories and three coats of approved type varnish paint.
4.1 | Size 900 x 2400mm
| a)Ground Floor first floor and service area | m2 | 9.45
4.2 | size 850x2100mm
| a)Ground Floor and first floor | m2 | 7.14
4.3 | Size 1500 x 2100mm
| a)Ground Floor | m2 | 3.15
| a)First Floor | m2 | 3.15
4.4 | size 1000x2100mm
| a)Ground Floor | m2 | 2.1
4.5 | size 700x2100mm
| a)First Floor | m2 | 1.47
5 | METAL WORK
Supply and fix Rayners or similar composite anodized aluminum windows and doors made of extruded profiles of 6060 standard of UNI3569 HB65 norms dimensional tolerance and thickness of the aluminum to be of UNI3879 norm spacer for the glazing and panels with average from 10-42mm. Aluminum profiles to be approved by the architect. Manufacturing of the door and windows subject to approval of shop drawings to be provided by the Contractor. Price shall include 5mm thick tinted glass, ASSA or equivalent locks necessary door stopper, handle and all accessories according to the detail drawing
DOOR
5.1 | size 900*2100mm | m2 | 18.9
5.2 | size 1600*2100mm | m2 | 3.36
FIXED WINDOW
5.3 | Size 3200*2600mm | m2 | 8.5008
5.4 | size 1200*2600mm | m2 | 3.168
5.5 | size 1800*2500mm | m2 | 4.5
5.6 | size 900*540mm | m2 | 2.43
5.7 | size 500*250mm | m2 | 2.5
OPEN WINDOW
5.8 | size 2000*1700mm | m2 | 6.8
| size 500*1700mm | m2 | 5.1
| size 1200*1700mm | m2 | 6.12
| size 1000*1700mm | m2 | 1.7
| size 1000*600mm | m2 | 0.6
| size 1500*600 | m2 | 0.9
| size 800*800mm | m2 | 0.68
5.9 | Supply and fix stair case hand rail made of aluminum profile all as per the given detail drawing. Price shall include fixing accessories and other necessary works. | m | 36.72
5,10 | baluster | m | 36
Total Carried to summary birr
6 | FINISHING
6.1 | Apply two coats of cement plaster cement sand mortar mix (1:3) to internal HCB wall surfaces including exposed beams and columns. | m2 | 1073.1592
6.2 | Apply final coat of gypsum plaster to internal surfaces including exposed beams and columns. | m2 | 19.6
6.3 | Apply three coats of cement plaster cement sand mortar mix (1:4) to external wall surfaces. | m2 | 476.705
6.4 | Supply and fix 8mm thick non-slip ceramic floor tiles with approved type adhesive mortar. Price shall include grouting with matching color and other necessary works. | m2 | 34.8915
6.5 | Supply and fix 2mm thick plastic tiles flooring with approved type adhesive to cement screed. Price shall include adhesive glue. (Cement screed m/s). | m2 | 86.0865
6.6 | Supply and fix 340x20mm marble tread with cement sand mortar (1:3).Price shall include cement sand bed, chamfering and other necessary works. | m2 | 12.96
6.7 | Ditto but riser size 150x20mm. | m2 | 7.296
6.8 | Supply and fix 100mm high plastic tiles skirting to wall with approved type tile adhesive. Price shall include tile adhesive and other necessary works. | m2 | 97.27
6.9 | Supply and fix 100mm high ceramic tile skirting with cement sand mortar backing (1:3). | ml | 75.04
6.11 | Supply and fix gypsum board ceiling made of galvanized profile and suspension, 8mm thick gypsum board. Price shall includes supply of joint tape and chalk work, screws, and necessary works to complete the work. | m2 | 130.6979
Total Carried to summary birr
9 | PAINTING
9.1 | Apply three coats of plastic emulsion paint to internal plastered wall surfaces. | m2 | 1073.1592
9.2 | Ditto but to external plastered wall surfaces. | m2 | 476.705
Total Carried to summary birr

## sample cost break down
Sub structure
ANALYSIS SHEET FOR DIRECT COST
PROJECT: RIENFORCEMENT | [7 empty] | LABOR DAILY OUTPUT: |  |  | 60 | kg/Dy.
WORK ITEM: | Rienforcement bar dia 8mm | [6 empty] | EQUIPMENT DAILY OUT PUT: |  |  | 60 | kg/Dy.
TOTAL QUANTITY OF WORK ITEM: |  |  | 1 | kg |  |  |  | RESULT: |  | 16.4833 | Birr/kg
Material Cost (1:01) |  |  |  |  | Labor Cost (1:02) |  |  |  |  | Equipment Cost (1:03)
Type of Material | Unit | Qty * | Rate | Cost per Unit | Labor by Trade | No. | UF | ** Indexed daily wage | Daily wage | Type of Equipment | No. | Daily Rental | Daily Cost
| kg | 1 |  |  | Foreman | 1 | 1 | 300 | 300
| kg | 1 |  |  | Bar bender leader | 1 | 1 | 260 | 260
| kg | 1 |  |  | Bar bender | 2 | 1 | 150 | 300
| kg | 1
| kg | 1
| kg | 1
| kg | 1
Total (1:01) |  |  |  |  | Total (1:02) |  |  |  | 860 | Total (1:03)
A= Materials Unit Cost | 0 | Birr/kg |  | B= Manpower Unit Cost |  |  | 14.3333 | Birr/kg | C=Equipment Unit Cost |  |  |  | Birr/kg
|  |  |  | Total of (1:02) | [5 empty] | Total of (1:03)
|  |  |  | Daily output: | [5 empty] | Daily output:
|  |  |  | Direct Cost of Work Item = A+B+C = | [5 empty] | 14.3333 | Birr/kg
[6 empty] | Over head cost : |  |  |  |  | Birr/kg
[6 empty] | Profit Cost: |  |  |  |  | Birr/kg
[6 empty] | Total: |  |  |  |  | Birr/kg
Remark _____________________________________________________________________________ | [5 empty] | Vat: |  |  |  | 2.15 | Birr/kg
UF: UTILIZATION FACTOR | [5 empty] | Total unit cost: |  |  |  | 16.4833 | Birr/kg